## Input
Mileage Log |  |  |  | Item | Start Mileage | Start Date | Current Mileage | Average Miles/day | Mileage limit | Hit mileage limit when?
Date | 2009 Fit | 2020 Honda HRN |  | 2009 Fit | 0 | 2009-06-15 | 72755 | 12.9044 | 200000 | 2051-11-20 14:11
|  |  |  | 2020 Honda HRN | 0 | 2020-07-01 | 132.5 | 0.082606 | 4000 | 2153-01-27 15:24
|  |  |  | Home |  |  | na | na | na | na
2009-06-16 | 24
2009-06-19 | 74
2009-06-26 | 100
2009-07-03 | 228
2009-07-10 | 373
2009-07-17 | 389
2009-07-24 | 460
2009-07-31 | 460
2009-08-07 | 490
2009-08-14 | 545
2009-08-21 | 605
2009-08-28 | 850
2009-09-04 | 917
2009-09-11 | 968
2009-09-18 | 1063
2009-09-25 | 1177
2009-10-02 | 1222
2009-10-09 | 1342
2009-10-16 | 1418
2009-10-23 | 1535
2009-10-30 | 1598
2009-11-06 | 1673
2009-11-13 | 1773
2009-11-20 | 1849
2009-11-27 | 1936
2009-12-04 | 2018
2009-12-11 | 2018
2009-12-18 | 2018
2009-12-25 | 2018
2010-01-01 | 2018
2010-01-08 | 2018
2010-01-15 | 2018
2010-01-22 | 2018
2010-01-29 | 2018
2010-02-05 | 2018
2010-02-12 | 2018
2010-02-18 | 2018
2010-02-25 | 2018
2010-03-05 | 2018
2010-03-12 | 2062
2010-03-19 | 2085
2010-03-26 | 2167
2010-04-02 | 2187
2010-04-09 | 2280
2010-04-15 | 2355
2010-04-23 | 2450
2010-04-30 | 2588
2010-05-07 | 2647
2010-05-14 | 2688
2010-05-21 | 2776
2010-05-28 | 2898
2010-06-04 | 3034
2010-06-11 | 3132
2010-06-18 | 3171
2010-06-25 | 3192
2010-07-02 | 3222
2010-07-09 | 3230
2010-07-23 | 3245
2010-07-30 | 3335
2010-08-06 | 3419
2010-08-13 | 3449
2010-08-20 | 3519
2010-08-27 | 3613
2010-09-03 | 3706
2010-09-10 | 4281
2010-09-17 | 4362
2010-09-24 | 4467
2010-10-01 | 4525
2010-10-08 | 4603
2010-10-15 | 5344
2010-10-23 | 5383
2010-10-29 | 5462
2010-11-04 | 5543
2010-11-12 | 5611
2010-11-19 | 5647
2010-11-26 | 5666
2010-12-03 | 5736
2010-12-10 | 5759
2010-12-17 | 5759
2010-12-24 | 5759
2010-12-31 | 5759
2011-01-07 | 5759
2011-01-14 | 5759
2011-01-21 | 5759
2011-01-28 | 5759
2011-02-04 | 5774
2011-02-11 | 5774
2011-02-18 | 5774
2011-02-25 | 5804
2011-03-04 | 5839
2011-03-11 | 5850
2011-03-18 | 5865
2011-03-25 | 5879
2011-04-01 | 5891
2011-04-08 | 5923
2011-04-15 | 5950
2011-04-22 | 5975
2011-04-28 | 6032
2011-05-06 | 6057
2011-05-13 | 6069
2011-05-22 | 6116
2011-05-27 | 6125
2011-06-03 | 6155
2011-06-10 | 6217
2011-06-17 | 6230
2011-06-24 | 6277
2011-07-01 | 6468
2011-07-08 | 6495
2011-07-22 | 6524
2011-07-29 | 6554
2011-08-05 | 6588
2011-08-12 | 6647
2011-08-19 | 6667
2011-08-26 | 6733
2011-09-02 | 6783
2011-09-09 | 6828
2011-09-16 | 7024
2011-09-23 | 7056
2011-09-30 | 7116
2011-10-07 | 7175
2011-10-14 | 7229
2011-10-21 | 7434
2011-10-28 | 7458
2011-11-04 | 7495
2011-11-07 | 7575
2011-11-18 | 7779
2011-11-25 | 7939
2011-12-03 | 8060
2011-12-09 | 8192
2011-12-16 | 8224
2011-12-23 | 8275
2011-12-30 | 8498
2012-01-06 | 8542
2012-01-13 | 8677
2012-01-20 | 8677
2012-01-27 | 8679
2012-02-03 | 8679
2012-02-10 | 8739
2012-02-17 | 8771
2012-03-01 | 8935
2012-03-10 | 9278
2012-03-16 | 9403
2012-03-23 | 9639
2012-03-30 | 9761
2012-04-06 | 9886
2012-04-13 | 10053
2012-04-20 | 10169
2012-04-27 | 10480
2012-05-04 | 10789
2012-05-11 | 10919
2012-05-18 | 11081
2012-05-25 | 11329
2012-06-01 | 11620
2012-06-08 | 11805
2012-06-15 | 12182
2012-06-22 | 12406
2012-06-29 | 12645
2012-07-06 | 12781
2012-07-13 | 12899
2012-07-20 | 13152
2012-07-27 | 13225
2012-08-03 | 13528
2012-08-10 | 13637
2012-08-16 | 13737
2012-08-24 | 13934
2012-08-31 | 14157
2012-09-07 | 14220
2012-09-14 | 14274
2012-09-21 | 14344
2012-09-28 | 14524
2012-10-05 | 14618
2012-10-12 | 14758
2012-10-19 | 14962
2012-10-26 | 15076
2012-11-02 | 15166
2012-11-09 | 15271
2012-11-16 | 15347
2012-11-23 | 15611
2012-11-30 | 15853
2012-12-07 | 15945
2012-12-14 | 16078
2012-12-21 | 16279
2012-12-28 | 16371
2013-01-11 | 16685
2013-01-18 | 16792
2013-01-25 | 16894
2013-02-01 | 17065
2013-02-08 | 17147
2013-02-15 | 17203
2013-02-21 | 17286
2013-02-28 | 17468
2013-03-07 | 17544
2013-03-14 | 17615
2013-03-18 | 17615
2013-03-21 | 17699
2013-03-28 | 17906
2013-04-04 | 18140
2013-04-12 | 18521
2013-04-18 | 18581
2013-04-25 | 18643
2013-05-01 | 18913
2013-05-10 | 19265
2013-05-26 | 19349
2013-05-31 | 19457
2013-06-07 | 19675
2013-06-13 | 19798
2013-06-20 | 19921
2013-06-27 | 20158
2013-07-04 | 20217
2013-07-11 | 20275
2013-07-18 | 20382
2013-07-25 | 20471
2013-08-01 | 20660
2013-08-07 | 20794
2013-08-14 | 20936
2013-08-21 | 20982
2013-08-28 | 21093
2013-09-04 | 21131
2013-09-11 | 21200
2013-09-18 | 21269
2013-09-25 | 21343
2013-10-02 | 21416
2013-10-09 | 21465
2013-10-16 | 21589
2013-10-23 | 21637
2013-10-30 | 21716
2013-11-06 | 21773
2013-11-13 | 21851
2013-11-20 | 21881
2013-11-27 | 21971
2013-12-04 | 22028
2013-12-12 | 22070
2013-12-18 | 22146
2013-12-25 | 22247
2013-12-31 | 22289
2014-01-08 | 22380
2014-01-15 | 22442
2014-01-22 | 22496
2014-01-29 | 22555
2014-02-04 | 22589
2014-02-12 | 22649
2014-02-19 | 22694
2014-02-26 | 22737
2014-03-05 | 22773
2014-03-12 | 22815
2014-03-19 | 22846
2014-03-26 | 22896
2014-04-02 | 22957
2014-04-08 | 23049
2014-04-15 | 23101
2014-04-22 | 23158
2014-04-29 | 23193
2014-05-07 | 23296
2014-05-14 | 23419
2014-05-21 | 23670
2014-06-03 | 24131
2014-06-10 | 24220
2014-06-17 | 24314
2014-06-24 | 24337
2014-07-01 | 24388
2014-07-09 | 24436
2014-07-16 | 24469
2014-07-23 | 24551
2014-07-29 | 24636
2014-08-06 | 24768
2014-08-13 | 24842
2014-08-19 | 24891
2014-08-27 | 24982
2014-09-03 | 25073
2014-09-10 | 25259
2014-09-17 | 25301
2014-09-24 | 25385
2014-10-01 | 25465
2014-10-08 | 25519
2014-10-15 | 25793
2014-10-21 | 25849
2014-10-29 | 25902
2014-11-05 | 25965
2014-11-12 | 25997
2014-11-19 | 26020
2014-11-26 | 26060
2014-12-03 | 26112
2014-12-10 | 26175
2014-12-17 | 26280
2014-12-24 | 26375
2014-12-31 | 26424
2015-01-07 | 26461
2015-01-14 | 26485
2015-01-21 | 26511
2015-01-28 | 26585
2015-02-04 | 26602
2015-02-11 | 26655
2015-02-18 | 26685
2015-02-26 | 26718
2015-03-04 | 26755
2015-03-11 | 26833
2015-03-18 | 26873
2015-03-25 | 26898
2015-04-01 | 26962
2015-04-08 | 27034
2015-04-15 | 27090
2015-04-22 | 27176
2015-04-29 | 27676
2015-05-06 | 27714
2015-05-13 | 27737
2015-05-20 | 27825
2015-05-26 | 27862
2015-06-03 | 27953
2015-06-09 | 28011
2015-06-17 | 28255
2015-06-24 | 28517
2015-06-30 | 28562
2015-07-08 | 28623
2015-07-16 | 28730
2015-07-22 | 28767
2015-07-29 | 28818
2015-08-05 | 28896
2015-08-14 | 28968
2015-08-19 | 29061
2015-08-26 | 29079
2015-09-01 | 29126
2015-09-10 | 29204
2015-09-15 | 29250
2015-09-23 | 29289
2015-09-30 | 29340
2015-10-07 | 29375
2015-10-14 | 29461
2015-10-21 | 29677
2015-10-28 | 29732
2015-11-04 | 29774
2015-11-11 | 29831
2015-11-17 | 29862
2015-11-25 | 29897
2015-12-02 | 29912
2015-12-08 | 29978
2015-12-15 | 30028
2015-12-22 | 30120
2015-12-30 | 30187
2016-01-06 | 30222
2016-01-13 | 30354
2016-01-20 | 30383
2016-02-02 | 30477
2016-02-09 | 30543
2016-02-26 | 30590
2016-02-23 | 30636
2016-03-01 | 30666
2016-03-08 | 30720
2016-03-15 | 30755
2016-03-22 | 30796
2016-03-29 | 30835
2016-04-05 | 30880
2016-04-12 | 30907
2016-04-18 | 30935
2016-04-25 | 31047
2016-05-02 | 31175
2016-05-09 | 31210
2016-05-16 | 31399
2016-05-21 | 31444
2016-05-30 | 31604
2016-06-05 | 31712
2016-06-12 | 31817
2016-06-19 | 31867
2016-06-26 | 31992
2016-07-03 | 32072
2016-07-09 | 32111
2016-07-16 | 32147
2016-07-23 | 32224
2016-07-30 | 32293
2016-08-05 | 32345
2016-08-14 | 32411
2016-08-21 | 32457
2016-08-27 | 32586
2016-09-04 | 32704
2016-09-11 | 32764
2016-09-18 | 32804
2016-09-25 | 32855
2016-10-02 | 32896
2016-10-08 | 32941
2016-10-16 | 33088
2016-10-22 | 33170
2016-10-29 | 33260
2016-11-05 | 33328
2016-11-17 | 33666
2016-11-26 | 33750
2016-12-02 | 33786
2016-12-10 | 33911
2016-12-17 | 34028
2016-12-31 | 34210
2017-01-11 | 34333
2017-01-21 | 34489
2017-01-27 | 34552
2017-02-04 | 34658
2017-02-11 | 34761
2017-02-19 | 34866
2017-03-04 | 35057
2017-03-10 | 35101
2017-03-17 | 35210
2017-03-31 | 35486
2017-04-08 | 35565
2017-04-15 | 35629
2017-04-23 | 35811
2017-04-29 | 35966
2017-05-05 | 36024
2017-05-13 | 36270
2017-05-19 | 36378
2017-05-26 | 36583
2017-06-04 | 36937
2017-06-10 | 37125
2017-06-16 | 37248
2017-06-24 | 37375
2017-06-30 | 37454
2017-07-07 | 37673
2017-07-22 | 37958
2017-07-29 | 38054
2017-08-12 | 38332
2017-08-18 | 38454
2017-08-25 | 38570
2017-09-02 | 38665
2017-09-08 | 38977
2017-08-15 | 39084
2017-09-22 | 39175
2017-09-29 | 39367
2017-10-06 | 39539
2017-10-12 | 39638
2017-10-22 | 39869
2017-11-03 | 40059
2017-11-17 | 40251
2017-12-01 | 40427
2017-12-09 | 40574
2017-12-15 | 40636
2017-12-23 | 40673
2017-12-29 | 40694
2018-01-05 | 40755
2018-01-12 | 40781
2018-01-19 | 40807
2018-01-26 | 40845
2018-02-02 | 40896
2018-02-09 | 40920
2018-02-16 | 40965
2018-02-23 | 40992
2018-03-02 | 41013
2018-03-09 | 41061
2018-03-16 | 41313
2018-03-24 | 41341
2018-03-30 | 41439
2018-04-06 | 41677
2018-04-13 | 41900
2018-04-20 | 42133
2018-04-27 | 42376
2018-05-02 | 42423
2018-05-11 | 42661
2018-05-18 | 42868
2018-05-26 | 43043
2018-06-01 | 43125
2018-06-09 | 43215
2018-06-15 | 43331
2018-06-22 | 43427
2018-06-28 | 43688
2018-07-06 | 43881
2018-07-13 | 43940
2018-07-20 | 44014
2018-07-27 | 44111
2018-08-03 | 44157
2018-08-10 | 44193
2018-08-17 | 44419
2018-08-24 | 44474
2018-08-31 | 44545
2018-09-07 | 44573
2018-09-14 | 44628
2018-09-24 | 45734
2018-09-28 | 45758
2018-10-05 | 45829
2018-10-12 | 45885
2018-10-19 | 46717
2018-10-26 | 47058
2018-11-02 | 47141
2018-11-09 | 47188
2018-11-16 | 47204
2018-11-23 | 47231
2018-12-03 | 47446
2018-12-10 | 47469
2018-12-17 | 47476
2018-12-25 | 48231
2019-01-01 | 48239
2019-01-08 | 48239
2019-01-15 | 48270
2019-01-22 | 48299
2019-01-29 | 48339
2019-02-03 | 48342
2019-02-10 | 49765
2019-02-17 | 49771
2019-02-24 | 49784
2019-03-03 | 49987
2019-03-10 | 49996
2019-03-17 | 50383
2019-03-24 | 50462
2019-03-30 | 50475
2019-04-07 | 50487
2019-04-14 | 50503
2019-04-21 | 50523
2019-04-27 | 50733
2019-05-03 | 50741
2019-05-10 | 50784
2019-05-17 | 50897 |  | Fit | Dest
2019-05-24 | 50996 |  | 99
2019-05-31 | 51014 |  | 18
2019-06-07 | 51034 |  | 20
2019-06-14 | 51047 |  | 13
2019-06-21 | 51118 |  | 71
2019-06-28 | 51189 |  | 71
2019-07-05 | 51423 |  | 234 | Fit: Winston-Salem
2019-07-12 | 51859 |  | 436 | Fit: Charlottesville, hauling Dot and Ed around
2019-07-19 | 52338 |  | 479 | Fit: Two trips to Martinsville
2019-07-26 | 52354 |  | 16
2019-08-02 | 52376 |  | 22
2019-08-09 | 52388 |  | 12
2019-08-16 | 52402 |  | 14
2019-08-23 | 52415 |  | 13
2019-08-30 | 52785 |  | 370 | Fit: Bodo's
2019-09-06 | 52889 |  | 104
2019-09-13 | 52896 |  | 7
2019-09-20 | 52907 |  | 11
2019-09-27 | 53647 |  | 740 | Fit: Visit Donny
2019-10-04 | 53654 |  | 7
2019-10-11 | 53654 |  | 0
2019-10-18 | 53971 |  | 317 | Fit: Pick up and drop off Mom at ROA airport
2019-10-25 | 53971 |  | 0
2019-11-01 | 54169 |  | 198 | Fit: Winston-Salem
2019-11-07 | 54265 |  | 96 | Fit: Christiansburg
2019-11-14 | 54265 |  | 0
2019-11-21 | 54273 |  | 8
2019-11-28 | 54280 |  | 7
2019-12-05 | 54296 |  | 16
2019-12-12 | 54311 |  | 15
2019-12-19 | 54321 |  | 10
2019-12-26 | 55030 |  | 709 | Fit: Visit Donny
2020-01-02 | 55039 |  | 9
2020-01-09 | 55048 |  | 9
2020-01-16 | 55055 |  | 7
2020-01-23 | 55271 |  | 216 | Fit: Winston-Salem
2020-01-30 | 55281 |  | 10
2020-02-06 | 55362 |  | 81 | Fit: Radford
2020-02-13 | 55370 |  | 8
2020-02-20 | 55375 |  | 5
2020-02-27 | 55388 |  | 13
2020-03-05 | 55595 |  | 207 | Fit: Winston-Salem
2020-03-12 | 55603 |  | 8
2020-03-19 | 55622 |  | 19
2020-03-26 | 55627 |  | 5
2020-04-02 | 55634 |  | 7
2020-04-09 | 55634 |  | 0
2020-04-16 | 55644 |  | 10
2020-04-23 | 55644 |  | 0
2020-04-30 | 55649 |  | 5
2020-05-07 | 55659 |  | 10
2020-05-14 | 55670 |  | 11
2020-05-28 | 55687 |  | 17
2020-06-04 | 55693 |  | 6
2020-06-11 | 55707 |  | 14
2020-06-25 | 55754 |  | 47
2020-07-02 | 55886 | 1 | 132 | Fit: Christiansburg
2020-07-09 | 55892 | 2 | 6
2020-07-16 | 55899 | 3 | 7
2020-07-23 | 55991 | 4 | 92 | Fit: Princeton & Bluefield WV
2020-07-30 | 56143 | 5 | 152 | Fit: Winston-Salem
2020-08-06 | 56199 | 6 | 56
2020-08-13 | 56206 | 7 | 7
2020-08-20 | 56212 | 8 | 6
2020-08-27 | 56219 | 10 | 7
2020-09-03 | 56225 | 12 | 6
2020-09-10 | 56232 | 13 | 7
2020-09-17 | 56242 | 14 | 10
2020-09-24 | 56338 | 15 | 96 | Fit: Cana, VA to Ayers Apple Orchard
2020-10-01 | 56344 | 16 | 6
2020-10-08 | 56351 | 17 | 7
2020-10-15 | 56368 | 18 | 17
2020-10-22 | 56702 | 19 | 334 | Fit: Charlotte, NC airport
2020-10-29 | 57153 | 19 | 451 | Fit: Charlotte, NC airport and West Va shopping
2020-11-05 | 57160 | 20 | 7
2020-11-12 | 57228 | 21 | 68
2020-11-20 | 57243 | 22 | 15
2020-11-26 | 57251 | 23 | 8
2020-12-03 | 57254 | 23 | 3
2020-12-10 | 57271 | 23 | 17
2020-12-16 | 57472 | 23 | 201 | Fit: Winston-Salem
2020-12-24 | 57559 | 23 | 87 | Fit: Christiansburg
2020-12-31 | 57569 | 23 | 10
2021-01-07 | 57573 | 23 | 4
2021-01-12 | 57581 | 23 | 8
2021-01-21 | 58128 | 23 | 547 | Fit: Berea Kentucky to get Louie
2021-01-28 | 58135 | 23 | 7
2021-02-04 | 58159 | 23 | 24
2021-02-11 | 58171 | 23 | 12
2021-02-18 | 58175 | 23 | 4
2021-02-25 | 58198 | 23 | 23
2021-03-04 | 58209 | 23 | 11
2021-03-11 | 58421 | 23 | 212 | Fit: to Bluefield Sam's (for almond flour) and Cole Honda (for warrantied drive-axles). To Abingdon for Covid vaccine
2021-03-18 | 58432 | 23 | 11
2021-03-25 | 58447 | 23 | 15
2021-04-01 | 58582 | 24 | 135 | Fit: to Abingdon for Covid vaccine
2021-04-08 | 58592 | 25 | 10
2021-04-15 | 58600 | 26 | 8
2021-04-22 | 58792 | 27 | 192 | Fit: to Winston-Salem
2021-04-29 | 58833 | 28 | 41
2021-05-06 | 58846 | 29 | 13
2021-05-13 | 58940 | 30 | 94 | Fit: To Bluefield Sam's
2021-05-20 | 58947 | 31 | 7
2021-05-27 | 59051 | 32 | 104 | Fit: To Galax Walmart
2021-06-03 | 59076 | 32 | 25
2021-06-10 | 59111 | 32 | 35
2021-06-17 | 59142 | 33 | 31
2021-06-21 | 59167 | 34 | 25
2021-06-29 | 61616 | 34 | 2449 | Fit to Minneapolis, Erin wedding
2021-07-06 | 61640 | 35 | 24
2021-07-13 | 61669 | 36 | 29
2021-07-20 | 62042 | 37 | 373 | Fit to Winston-Salem and Salem VA
2021-07-27 | 62069 | 38 | 27
2021-08-03 | 62083 | 38 | 14
2021-08-10 | 62243 | 38 | 160
2021-08-17 | 62266 | 38 | 23
2021-08-24 | 62329 | 39 | 63
2021-08-31 | 62355 | 40 | 26
2021-09-07 | 62382 | 41 | 27
2021-09-14 | 62433 | 42 | 51
2021-09-21 | 62450 | 43 | 17
2021-09-28 | 62917 | 44 | 467 | Fit to Charlottesville
2021-10-05 | 62946 | 45 | 29
2021-10-12 | 62963 | 46 | 17
2021-10-19 | 63043 | 47 | 80 | Fit to Bluefield Sam's
2021-10-26 | 63078 | 48 | 35
2021-11-02 | 63109 | 49 | 31
2021-11-09 | 63133 | 50 | 24
2021-11-16 | 63163 | 50 | 30
2021-11-23 | 63191 | 50 | 28
2021-11-30 | 63213 | 50 | 22
2021-12-07 | 63250 | 50 | 37
2021-12-14 | 63273 | 50 | 23
2021-12-21 | 63510 | 50 | 237 | Fit: to Winston-Salem
2021-12-28 | 63525 | 50 | 15
2022-01-04 | 63548 | 50 | 23
2022-01-11 | 63565 | 50 | 17
2022-01-18 | 63596 | 50 | 31
2022-01-25 | 63612 | 50 | 16
2022-02-01 | 63618 | 50 | 6
2022-02-08 | 63669 | 50 | 51
2022-02-15 | 63691 | 50 | 22
2022-02-22 | 63719 | 50 | 28
2022-03-01 | 63733 | 50 | 14
2022-03-08 | 63748 | 50 | 15
2022-03-15 | 63776 | 51 | 28
2022-03-18 | 63975 | 51 | 199 | Fit: to Winston-Salem
2022-03-22 | 63975 | 51 | 0
2022-03-29 | 63991 | 52 | 16
2022-04-05 | 64005 | 53 | 14
2022-04-12 | 64104 | 54 | 99 | Fit: To Radford
2022-04-19 | 64145 | 55 | 41
2022-04-26 | 64172 | 56 | 27
2022-05-03 | 64194 | 57 | 22
2022-05-10 | 64217 | 58 | 23
2022-05-17 | 64239 | 59 | 22
2022-05-24 | 64265 | 60 | 26
2022-05-31 | 64280 | 61 | 15
2022-06-07 | 64479 | 62 | 199
2022-06-14 | 64507 | 63 | 28
2022-06-21 | 64597 | 64 | 90
2022-06-28 | 64615 | 64 | 18
2022-07-05 | 64636 | 64 | 21
2022-07-11 | 64733 | 64 | 97 | Fit: To CNRVMC
2022-07-18 | 64848 | 65 | 115 | Fit: To CNRVMC
2022-07-25 | 64874 | 66 | 26
2022-08-01 | 64984 | 67 | 110 | Fit: To CNRVMC
2022-08-08 | 65012 | 68 | 28
2022-08-15 | 65208 | 69 | 196 | Fit: To Roanoke Dr.
2022-08-22 | 65229 | 70 | 21
2022-08-29 | 65255 | 71 | 26
2022-09-05 | 65289 | 72 | 34
2022-09-12 | 65832 | 73 | 543 | Fit: To Culpeper
2022-09-19 | 65877 | 74 | 45
2022-09-26 | 65901 | 75 | 24
2022-10-03 | 65950 | 75 | 49
2022-10-10 | 65984 | 76 | 34
2022-10-17 | 66165 | 76 | 181 | Fit: To Roanoke Sam's
2022-10-23 | 66178 | 76 | 13
2022-10-30 | 66252 | 77 | 74
2022-11-06 | 66271 | 77 | 19
2022-11-13 | 66277 | 78 | 6
2022-11-20 | 66301 | 78 | 24
2022-11-27 | 66322 | 78 | 21
2022-12-04 | 66527 | 78 | 205 | Fit: to Winston-Salem
2022-12-11 | 66547 | 78 | 20
2022-12-18 | 66564 | 78 | 17
2022-12-25 | 66589 | 78 | 25
2023-01-01 | 66616 | 78 | 27
2023-01-08 | 66632 | 78 | 16
2023-01-15 | 66647 | 78 | 15
2023-01-22 | 66654 | 78 | 7
2023-01-29 | 66665 | 78 | 11
2023-02-05 | 66684 | 78 | 19
2023-02-12 | 66694 | 78 | 10
2023-02-19 | 66783 | 78 | 89 | Fit to Radford for Root Canal
2023-02-26 | 66809 | 78 | 26
2023-03-05 | 66889 | 79 | 80 | Fit to Bluefield Lowe's
2023-03-12 | 67078 | 79 | 189 | Fit to Roanoke for Deb eye Dr.
2023-03-19 | 67085 | 80 | 7
2023-03-25 | 67091 | 80 | 6
2023-04-01 | 67105 | 81 | 14
2023-04-08 | 67112 | 81 | 7
2023-04-15 | 67417 | 82 | 305 | Fit: to Winston-Salem, Christiansburg
2023-04-22 | 67451 | 83 | 34
2023-04-29 | 67461 | 84 | 10
2023-05-06 | 67474 | 85 | 13
2023-05-13 | 67494 | 86 | 20
2023-05-20 | 67501 | 87 | 7
2023-05-27 | 67515 | 88 | 14
2023-06-03 | 67521 | 89 | 6
2023-06-10 | 67535 | 90 | 14
2023-06-17 | 67888 | 91 | 353 | Trip to Gastonia for D3 visit.
2023-06-24 | 67902 | 92 | 14
2023-07-01 | 67923 | 93 | 21
2023-07-08 | 67951 | 94 | 28
2023-07-15 | 67977 | 95 | 26
2023-07-22 | 67990 | 96 | 13
2023-07-29 | 68020 | 97 | 30
2023-08-05 | 68194 | 98 | 174 | Trip to Roanoke
2023-08-12 | 68332 | 99 | 138 | Trip to Mount Airy 8/11 to repair Globe Elite headset
2023-08-19 | 68517 | 100 | 185 | Trip to Roanoke 8/15 to get new Sirrus bike
2023-08-26 | 68533 | 101 | 16
2023-09-02 | 68559 | 102 | 26
2023-09-07 | 68579 | 103 | 20
2023-09-16 | 68597 | 104 | 18
2023-09-23 | 68642 | 105 | 45
2023-09-30 | 69367 | 106 | 725 | Trip to Charleston, SC for Donny CPO pinning
2023-10-07 | 69382 | 106.5 | 15
2023-10-14 | 69395 | 107 | 13
2023-10-21 | 69683 | 107 | 288 | Trips to Win-Sal and Christiansburg
2023-10-28 | 69709 | 107 | 26
2023-11-04 | 69765 | 107 | 56
2023-11-11 | 69772 | 107 | 7
2023-11-18 | 69800 | 107 | 28
2023-12-02 | 70029 | 107 | 229 | Trips to Blacksburg(Deb derm), Mount Airy (Fertilizer, Andy Griffith)
2023-12-09 | 70342 | 107 | 313 | Trips to Roanoke (2 round trips) for Deb to help Dot pack.
2023-12-16 | 70366 | 107 | 24
2023-12-23 | 70374 | 107 | 8
2023-12-30 | 70388 | 107 | 14
2024-01-06 | 70395 | 107 | 7
2024-01-13 | 70410 | 107 | 15
2024-01-20 | 70561 | 107 | 151 | Two trips to Bluefield
2024-01-27 | 70584 | 107 | 23
2024-02-03 | 70596 | 107 | 12
2024-02-10 | 70616 | 107 | 20
2024-02-17 | 70627 | 107 | 11
2024-02-24 | 70647 | 107 | 20
2024-03-02 | 71009 | 107 | 362 | Trip to Asheville, NC
2024-03-09 | 71025 | 107.5 | 16
2024-03-16 | 71039 | 108.5 | 14
2024-03-23 | 71053 | 109.5 | 14
2024-03-30 | 71059 | 110.5 | 6
2024-04-06 | 71073 | 111.5 | 14
2024-04-13 | 71087 | 112.5 | 14
2024-04-20 | 71262 | 113.5 | 175 | Trip to Roanoke
2024-04-27 | 71271 | 114.5 | 9
2024-05-04 | 71298 | 115.5 | 27
2024-05-11 | 71311 | 116.5 | 13
2024-05-18 | 71329 | 117.5 | 18
2024-05-25 | 71335 | 118.5 | 6
2024-06-01 | 71356 | 119.5 | 21
2024-06-08 | 71370 | 120.5 | 14
2024-06-15 | 71414 | 121.5 | 44
2024-06-22 | 71431 | 122.5 | 17
2024-06-29 | 71524 | 123 | 93 | Bluefield trip
2024-07-06 | 71552 | 124 | 28
2024-07-13 | 71563 | 124 | 11
2024-07-20 | 71587 | 124 | 24
2024-07-27 | 71604 | 125 | 17
2024-08-03 | 71624 | 126 | 20
2024-08-10 | 71677 | 127 | 53
2024-08-17 | 71692 | 127 | 15
2024-08-24 | 71920 | 127 | 228 | Fit: Winston-Salem trip
2024-08-31 | 71954 | 127.5 | 34
2024-09-07 | 71987 | 128.5 | 33
2024-09-14 | 72030 | 128.5 | 43
2024-09-21 | 72057 | 129.5 | 27
2024-09-28 | 72106 | 130.5 | 49
2024-10-05 | 72125 | 130.5 | 19
2024-10-12 | 72170 | 131.5 | 45
2024-10-19 | 72184 | 131.5 | 14
2024-10-26 | 72214 | 131.5 | 30
2024-11-02 | 72247 | 131.5 | 33
2024-11-09 | 72742 | 132.5 | 495 | Fit: Christiansburg: Recliners, Kroger, Miata. Charlottesville: Bodo's and meet Erin & Joe
2024-11-16 | 72755 | 132.5 | 13
0
0
0
0
0
0
0
0
0
0
0
0
0
0
0
0
0
0
0
0
0
0
0
0
0
0
0
0
0
0
0
0
0
0
0
0
0
0
0
0
0
0
0
0
0
0
0
0
0
0
0
0
0
0
0
0
0
0
0
0
0
0
0
0
0
0
0
0
0
0
0
0
0
0
0
0
0
0
0
0
0
0
0
0
0
0
0
0
0
0
0
0
0
0
Formulas:
Average Miles/day = ([Current Mileage]-[Start Mileage])/DATEDIF([Start Date],TODAY(),"D")
Hit mileage limit when? = (([Mileage limit]-[Current Mileage])/[Average Miles/day])+TODAY()
Note on C2: Donald Verbeck: Hours
Note on F3: Donald Verbeck: HOURS
Note on H3: Donald Verbeck: HOURS
Note on I3: Donald Verbeck: Average HOURS/day
Note on J3: Donald Verbeck: HOURS

## List
ID | Cat | Description | Mileage (Last performed) | Date (Last performed) | Interval Miles | Interval Time | Adv days | Due in Miles | Due in Days | Due: Time or Miles? | Due Date | Due Week | Mileage Deferral | Time deferral days
ID00562 | 2009 Fit | Battery, top-off charge using battery maintainer. | 72247 | 2024-11-01 | na | 30 |  | na | 10 | Time | 2024-12-01 | 2024-49
ID00710 | 2009 Fit | Tires, air pressure, 33 psi. | 72254 | 2024-11-05 | na | 30 |  | na | 14 | Time | 2024-12-05 | 2024-49
ID00641 | 2009 Fit | Check the "Oil Life" value. If it gets to 50%, change oil per ID00640. | 72769 | 2024-11-19 | na | 30 |  | na | 28 | Time | 2024-12-19 | 2024-51
ID00545 | 2009 Fit | Hatchback door handle: Check for binding, lubricate with silicone. If binding, replace handle with aftermarket version of Honda part 74810-S6A-003. See service manual (hardcopy version) pg 20-178. | 72170 | 2024-10-12 | na | 91.25 |  | na | 51.25 | Time | 2025-01-11 06:00 | 2025-02
ID00720 | 2009 Fit | Tires, rotate uni-directional tires (DrvrRr->PassFrt->PassRr->DrvrFrt->DrvrRr). Torque to 80 ft lbs. TP 33 psi. Check tread depth with quarter. Inspect brakes (brake shoe lining at thinnest spot on all 4 shoes, x.xx mm. Service limit = 1 mm ), Perform ID00710. | 69812 | 2023-11-21 | 4000 | na |  | 1057 | 81.9101 | Miles | 2025-02-10 21:50 | 2025-07
ID00610 | 2009 Fit | Fuel injector cleaner (Super Tech) | 71682 | 2024-08-16 | 3000 | 180 |  | 1927 | 83 | Time | 2025-02-12 | 2025-07
ID00640 | 2009 Fit | Oil change 4 qts 5w-20 synthetic $19 Super-Tech 5 qt from Walmart. Purolator L14610 $6.29 from Tractor Supply. Reset oil life indicator according to owners manual, pg 248 and mark ID00641 as complete. | 71916 | 2024-08-22 | na | 180 |  | na | 89 | Time | 2025-02-18 | 2025-08
ID00594 | 2009 Fit | Check exhaust flange (aft of second catalytic converter) for rust. If rusty: jack up car, wire brush loose rust/paint, repaint with Rustoleum Hi-Temp spray paint. | 71946 | 2024-08-28 | na | 182.5 |  | na | 97.5 | Time | 2025-02-26 12:00 | 2025-09
ID00780 | 2009 Fit | Wiper blades, replacement refills from Honda dealer(76622-TK6-A01 drvr, & 76632-S2K-004 pass, 76632-SMA-004 rear). New refills stored on top of right set of shelves (by cooler). | 63740 | 2022-03-05 | na | 1095 |  | na | 103 | Time | 2025-03-04 | 2025-10
ID00760 | 2009 Fit | Wax car | 72106 | 2024-09-28 | na | 182 |  | na | 128 | Time | 2025-03-29 | 2025-13
ID00697 | 2009 Fit | Spark plugs, check for tightness (20 ft-lb). Record status of tightness per cylinder, use past history as guide. | 72170 | 2024-10-12 | na | 182.5 |  | na | 142.5 | Time | 2025-04-12 12:00 | 2025-15
ID00592 | 2009 Fit | Check underbody for rust. Paint as needed. | 67494 | 2024-05-11 | na | 365 |  | na | 171 | Time | 2025-05-11 | 2025-20
ID00660 | 2009 Fit | Parking brake 5-7 clicks | 71311 | 2024-05-13 | 10000 | 365 |  | 8556 | 173 | Time | 2025-05-13 | 2025-20
ID00600 | 2009 Fit | Cooling hoses,inspect | 71311 | 2024-05-13 | 15000 | 365 |  | 13556 | 173 | Time | 2025-05-13 | 2025-20
ID00680 | 2009 Fit | Spare Tire - Check condition and 60 psi (10 min) | 72769 | 2024-11-20 | na | 182 |  | na | 181 | Time | 2025-05-21 | 2025-21
ID00550 | 2009 Fit | Battery, inspect connection and case | 72769 | 2024-11-21 | na | 182 |  | na | 182 | Time | 2025-05-22 | 2025-21
ID00620 | 2009 Fit | Hinges,locks,latches lube w/silicone spray | 71356 | 2024-06-02 | na | 365 |  | na | 193 | Time | 2025-06-02 | 2025-23
ID00770 | 2009 Fit | Window channels, lube w/silicone spray | 71356 | 2024-06-02 | na | 365 |  | na | 193 | Time | 2025-06-02 | 2025-23
ID00582 | 2009 Fit | Check AC R134a refrigerant level. See procedure in official service manual. | 71364 | 2024-06-04 | na | 365 |  | na | 195 | Time | 2025-06-04 | 2025-23
ID00740 | 2009 Fit | Inspect: Underbody, axle boots, steering, check struts, exhaust system, fuel lines | 71387 | 2024-06-08 | na | 365 |  | na | 199 | Time | 2025-06-08 | 2025-24
ID00580 | 2009 Fit | Brake fluid replacement | 67887 | 2023-06-14 | na | 730 |  | na | 204 | Time | 2025-06-13 | 2025-24
ID00530 | 2009 Fit | Air Filter, inspect and clean | 71039 | 2024-03-16 | 15000 | 540 |  | 13284 | 290 | Time | 2025-09-07 | 2025-37
ID00520.1 | 2009 Fit | Schedule Virginia State Inspection for Fit (Drive Safe Automotive, 700 W. Spiller St 276-228-4466). Call beginning of Oct (10/1) to make 0800 appmnt for mid-month (15-18th). Update Tickler ID00520 with the actual date. | na | 2024-10-01 | na | 365 |  | na | 314 | Time | 2025-10-01 | 2025-40
ID00630 | 2009 Fit | Lights (brake etc), check | 72123 | 2024-10-02 | na | 365 |  | na | 315 | Time | 2025-10-02 | 2025-40
ID00570 | 2009 Fit | Serpentine belt, inspect | 71065 | 2024-04-04 | 30000 | 547.5 |  | 28310 | 316.5 | Time | 2025-10-03 12:00 | 2025-40
ID00520 | 2009 Fit | Get Virginia State Inspection for Fit (Drive Safe Automotive, 700 W. Spiller St 276-228-4466) on 10/9/2024 @ 0800. Bring a check/cash, credit cards incur a surcharge. | 72148 | 2025-10-09 | na | na |  | na | 322 | Time | 2025-10-09 | 2025-41
ID00650 | 2009 Fit | Order anticipated Honda FIT parts for next year. Save on shipping. | na | 2024-11-07 | na | 365 |  | na | 351 | Time | 2025-11-07 | 2025-45
ID00730 | 2009 Fit | Trans fluid, replace, (drain/refill takes about 2.9 qts). Need 3 qts Honda ATF-DW1 (part # 08200-9008) & metal drain gasket (part # 90471-PX4-000). The link has a price of $6.88/qt and reasonable shipping $10.81. | 71387 | 2024-06-08 | 30000 | 730 |  | 28632 | 564 | Time | 2026-06-08 | 2026-24
ID00670 | 2009 Fit | Pollen filter OEM 80292-TF0-G01 | 71053 | 2024-03-24 | na | 900 |  | na | 658 | Time | 2026-09-10 | 2026-37
ID00560 | 2009 Fit | Battery,replace. Mark ID00550 as complete too. | 66328 | 2022-11-29 | na | 1461 |  | na | 738 | Time | 2026-11-29 | 2026-49
ID00540 | 2009 Fit | Air Filter, replace, Filter Honda OEM 17220-RB0-000 $20.88 | 71039 | 2024-03-16 | 30000 | 1080 |  | 28284 | 830 | Time | 2027-03-01 | 2027-10
ID00730 | 2009 Fit | Trans fluid, replace filter 25430-PLR-003 ( look in CarParts.XLSX). Refer to service manual pg 14-242. | 64486 | 2022-06-09 | 60000 | 1825 |  | 51731 | 929 | Time | 2027-06-08 | 2027-24
ID00590 | 2009 Fit | Coolant, thermostat, radiator cap, hoses: replacement. Next time get a 19 mm 6 pt deepwell from O-Reilly part # GM8320 to remove engine coolant drain plug. Order a new engine coolant drain plug from Honda (I already have the metal gasket). Order new splash shield clips from Honda. | 71414 | 2024-06-16 | 60000 | 1825 |  | 58659 | 1667 | Time | 2029-06-15 | 2029-24
ID00525 | 2009 Fit | Serpentine belt and tensioner, replace. Service manual pg 4-30. See Link for details. See my parts spreadsheet for pricing, C:\C_BackUp\Car Parts.xlsx | 62946 | 2021-10-08 | 60000 | 2920 |  | 50191 | 1780 | Time | 2029-10-06 | 2029-40
ID00530 | 2009 Fit | PCV Valve, replace | 72247 | 2024-11-01 | 30000 | 1825 |  | 29492 | 1805 | Time | 2029-10-31 | 2029-44
ID00702 | 2009 Fit | Replace ignition coil packs at each 100K interval. Get OEM HITACHI IGC0073 coil pack from RockAuto @$33. Honda OEM coil pack part is 30520-RB0-S01 but very expensive, $139.45 . | 24 | 2009-06-15 | 100000 | na |  | 27269 | 2113.1554 | Miles | 2030-09-04 03:44 | 2030-36
ID00750 | 2009 Fit | Valve Lash, inspect. Also since the cowl panels will be removed replace the A/F sensor (Honda speak for O2 sensor 1) and O2 sensor 2. | 24 | 2009-06-15 | 110000 | na |  | 37269 | 2888.085 | Miles | 2032-10-18 02:02 | 2032-43
ID00700 | 2009 Fit | Spark plugs,replace (NGK IZFR6K13), gap .047-.051". Service Manual says to put a "small amount" of anti-seize on plug threads and torque to 20 ft-lb. Mark ID00697 as complete too. | 70374 | 2023-12-20 | 50000 | na |  | 47619 | 3690.1371 | Miles | 2034-12-29 03:17 | 2034-52
Formulas:
Due Date = IF(OR([Description]="",[Mileage (Last performed)]="",[Date (Last performed)]="",[Interval Miles]="",[Interval Time]=""),"", IF(OR([Due in Miles]<0,[Due in Days]<0),TODAY(),TODAY()+[Due in Days]))
Due Week = IF(OR([Description]="",[Mileage (Last performed)]="",[Date (Last performed)]="",[Interval Miles]="",[Interval Time]=""),"",YEAR([Due Date])&"-"&TEXT(WEEKNUM([Due Date],1),"0#"))
Note on D1: Donald G. Verbeck Jr.: Acceptable entries are: a mileage, hour number or "na"
Note on F1: Acceptable entries are: an interval of miles or "na". Zero is not allowed. For Honda HRN, values are HOURS.
Note on G1: Acceptable entries are: a number of days or "na". Zero is not allowed.
Note on F12: Donald Verbeck: Keep at 500 miles if plugs keep getting loose. If not loosening, set back to "na".
Note on C31: Verbeck laptop: Bought battery from NAPA on 12/05/2018. The Fit had 47,455 miles. Part # 65151R $102.99 + $18 core. Warranty 65 month. Receipt kept in Fit glove compartment
Note on G35: Donald Verbeck: 8 years

## Hist
ID | Cat | Maintenance | Link | Performed at Mileage | Performed on or due Date | Put in Hist
| 2002 CRV | Anti-seize exhaust system |  | 545 | 2002-08-31 | Hist
| 2002 CRV | Screen over AC condenser |  | 545 | 2002-08-31 | Hist
| 2002 CRV | Spark plugs,inspect |  | 545 | 2002-08-31 | Hist
| 2002 CRV | Wax car |  | 545 | 2002-08-31 | Hist
| 2002 Tacoma | Wax car |  | 62 | 2002-10-20 | Hist
| 2002 CRV | Fuel injector cleaner |  | 1874 | 2002-10-27 | Hist
| 2002 CRV | Oil change 5.0 qt 5w-20 |  | 2009 | 2002-11-02 | Hist
| 2002 CRV | Tires, air pressure |  | 2009 | 2002-11-02 | Hist
| 2002 Tacoma | Wax car |  | 774 | 2002-11-17 | Hist
| 2002 Tacoma | Oil change 6 qt,Pur L10241, ST3614 |  | 988 | 2002-11-29 | Hist
| 2002 Tacoma | Tires, air pressure, 29 psi |  | 1335 | 2002-12-29 | Hist
| 2002 CRV | Fuel injector cleaner |  | 2966 | 2003-01-04 | Hist
| 2002 Tacoma | Fuel injector cleaner |  | 1419 | 2003-01-04 | Hist
| 2002 CRV | Tires, air pressure |  | 3233 | 2003-02-02 | Hist
| 2002 Tacoma | Wax car |  | 1893 | 2003-02-02 | Hist
| 2002 CRV | Wax car |  | 3693 | 2003-03-02 | Hist
| 2002 CRV | Brake pads,inspect |  | 4341 | 2003-03-26 | Hist
| 2002 CRV | Tires, air pressure |  | 4341 | 2003-03-26 | Hist
| 2002 CRV | Tires, rotate,80ft lbs, Inspect brakes |  | 4341 | 2003-03-26 | Hist
| 2002 Tacoma | Battery,inspect |  | 2548 | 2003-03-26 | Hist
| 2002 Tacoma | Clutch fluid,replace |  | 2548 | 2003-03-26 | Hist
| 2002 Tacoma | Underbody,inspect |  | 2548 | 2003-03-26 | Hist
| 2002 CRV | Fuel injector cleaner |  | 4371 | 2003-03-27 | Hist
| 2002 CRV | Underbody,inspect |  | 4371 | 2003-03-27 | Hist
| 2002 Tacoma | Fuel injector cleaner |  | 2591 | 2003-03-29 | Hist
| 2002 Tacoma | Wax car |  | 2831 | 2003-04-12 | Hist
| 2002 CRV | Oil change 5.0 qt 5w-20 |  | 5323 | 2003-05-04 | Hist
| 2002 Tacoma | Fuel injector cleaner |  | 5721 | 2003-05-31 | Hist
| 2002 Tacoma | Oil change 6 qt,Pur L10241, ST3614 |  | 3713 | 2003-05-31 | Hist
| 2002 Tacoma | Tires, rotate, 83ft lbs |  | 3713 | 2003-05-31 | Hist
| 2002 CRV | Tires, air pressure |  | 6014 | 2003-06-01 | Hist
| 2002 CRV | Fuel injector cleaner |  | 6027 | 2003-06-02 | Hist
| 2002 Tacoma | Wax car |  | 3810 | 2003-06-08 | Hist
| 2002 CRV | Cooling hoses,inspect |  | 7634 | 2003-08-03 | Hist
| 2002 CRV | Hinges,locks,latches lube |  | 7634 | 2003-08-03 | Hist
| 2002 CRV | Parking brake 7-9 clicks |  | 7634 | 2003-08-03 | Hist
| 2002 CRV | Spark plugs,inspect |  | 7634 | 2003-08-03 | Hist
| 2002 CRV | Steering,inspect |  | 7634 | 2003-08-03 | Hist
| 2002 CRV | Tires, air pressure |  | 7634 | 2003-08-03 | Hist
| 2002 CRV | Wax car |  | 7634 | 2003-08-03 | Hist
| 2002 Tacoma | Fuel injector cleaner |  | 5001 | 2003-08-19 | Hist
| 2002 CRV | Brake pads,inspect |  | 8807 | 2003-08-31 | Hist
| 2002 CRV | Tires, rotate,80ft lbs, Inspect brakes |  | 8807 | 2003-08-31 | Hist
| 2002 CRV | Underbody,inspect |  | 8807 | 2003-08-31 | Hist
| 2002 Tacoma | Battery,inspect |  | 5262 | 2003-08-31 | Hist
| 2002 Tacoma | Tires, air pressure, 29 psi |  | 5262 | 2003-08-31 | Hist
| 2002 Tacoma | Underbody,inspect |  | 5262 | 2003-08-31 | Hist
| 2002 Tacoma | Air Filter, inspect |  | 5767 | 2003-09-28 | Hist
| 2002 Tacoma | Ball joints/dust covers, inspect |  | 5767 | 2003-09-28 | Hist
| 2002 Tacoma | Belts,inspect |  | 5767 | 2003-09-28 | Hist
| 2002 Tacoma | Brake lines/hoses,inspect |  | 5767 | 2003-09-28 | Hist
| 2002 Tacoma | Exhaust pipes/mounts,inspect |  | 5767 | 2003-09-28 | Hist
| 2002 Tacoma | Parking brake 12-18 clicks |  | 5767 | 2003-09-28 | Hist
| 2002 Tacoma | Pivots,hinges,catches: lube |  | 5767 | 2003-09-28 | Hist
| 2002 Tacoma | Spark plugs,check gap |  | 5767 | 2003-09-28 | Hist
| 2002 Tacoma | Steering: Rack,linkage,boots, inspect |  | 5767 | 2003-09-28 | Hist
| 2002 CRV | Oil change 5.0 qt 5w-20 |  | 10885 | 2003-10-16 | Hist
| 2002 CRV | Fuel injector cleaner |  | 11340 | 2003-11-01 | Hist
| 2002 Tacoma | Oil change 6 qt,Pur L10241, ST3614 |  | 6396 | 2003-11-02 | Hist
| 2002 Tacoma | Fuel injector cleaner |  | 6413 | 2003-11-03 | Hist
| 2002 CRV | Tires, air pressure |  | 11473 | 2003-11-05 | Hist
| 2002 Tacoma | Tires, air pressure, 29 psi |  | 6752 | 2003-11-29 | Hist
| 2002 Tacoma | Wax car |  | 6752 | 2003-11-29 | Hist
| 2002 CRV | Brake pads,inspect |  | 12993 | 2004-01-03 | Hist
| 2002 CRV | Tires, rotate,80ft lbs, Inspect brakes |  | 12993 | 2004-01-03 | Hist
| 2002 CRV | Underbody,inspect |  | 12993 | 2004-01-03 | Hist
| 2002 CRV | Wax car |  | 12993 | 2004-01-03 | Hist
| 2002 Tacoma | Tires, rotate, 83ft lbs |  | 7249 | 2004-01-03 | Hist
| 2002 CRV | Fuel injector cleaner |  | 13340 | 2004-01-11 | Hist
| 2002 Tacoma | Fuel injector cleaner |  | 7482 | 2004-01-13 | Hist
| 2002 Tacoma | Replaced road tire with spare. New spare tire. |  | 7697 | 2004-01-24 | Hist
| 2002 CRV | Battery,inspect |  | 13995 | 2004-02-07 | Hist
| 2002 CRV | Tires, air pressure, 26 psi |  | 14096 | 2004-02-14 | Hist
| 2002 Tacoma | Brake shoes/pads,inspect |  | 8198 | 2004-02-21 | Hist
| 2002 Tacoma | Wax car |  | 8198 | 2004-02-21 | Hist
| 2002 CRV | Belts,inspect |  | 14304 | 2004-02-22 | Hist
| 2002 Tacoma | Battery,inspect |  | 8439 | 2004-03-07 | Hist
| 2002 Tacoma | Tires, air pressure, 29 psi |  | 8439 | 2004-03-07 | Hist
| 2002 Tacoma | Underbody,inspect |  | 8439 | 2004-03-07 | Hist
| 2002 CRV | Ignition switch interlock recall (no problem noted) |  | 14747 | 2004-03-09 | Hist
| 2002 Tacoma | Wax car |  | 8567 | 2004-03-14 | Hist
| 2002 CRV | Steering,inspect |  | 15180 | 2004-03-21 | Hist
| 2002 CRV | Oil change 5.0 qt 5w-20 |  | 15742 | 2004-04-10 | Hist
| 2002 Tacoma | Oil change 6 qt,Pur L10241, ST3614 |  | 9026 | 2004-04-10 | Hist
| 2002 CRV | Fuel injector cleaner |  | 15828 | 2004-04-17 | Hist
| 2002 Tacoma | Fuel injector cleaner |  | 9116 | 2004-04-17 | Hist
| 2002 Tacoma | Wax car |  | 9290 | 2004-05-01 | Hist
| 2002 CRV | Brake shoes/pads,inspect |  | 16974 | 2004-05-20 | Hist
| 2002 CRV | Tires, air pressure, 26 psi |  | 16974 | 2004-05-20 | Hist
| 2002 CRV | Tires, rotate,80ft lbs, Inspect brakes |  | 16974 | 2004-05-20 | Hist
| 2002 CRV | Underbody,inspect |  | 16974 | 2004-05-20 | Hist
| 2002 CRV | Parking brake 5-9 clicks |  | 17557 | 2004-06-04 | Hist
| 2002 Tacoma | Tires, air pressure, 29 psi |  | 9670 | 2004-06-04 | Hist
| 2002 CRV | Wax car |  | 18590 | 2004-07-03 | Hist
| 2002 CRV | Fuel injector cleaner |  | 18980 | 2004-07-16 | Hist
| 2002 Tacoma | Fuel injector cleaner |  | 10272 | 2004-07-16 | Hist
| 2002 Tacoma | Yearly State Inspection |  | 10272 | 2004-07-17 | Hist
| 2002 CRV | Cooling hoses,inspect |  | 19742 | 2004-07-31 | Hist
| 2002 CRV | Hinges,locks,latches lube |  | 19742 | 2004-07-31 | Hist
| 2002 CRV | Spark plugs,check gap |  | 19742 | 2004-07-31 | Hist
| 2002 Tacoma | Cooling hoses,inspect |  | 10363 | 2004-07-31 | Hist
| 2002 CRV | Yearly State Inspection |  | 19909 | 2004-08-07 | Hist
| 2002 CRV | Battery,inspect |  | 19909 | 2004-08-07 | Hist
| 2002 CRV | Tires, air pressure, 26 psi |  | 19958 | 2004-08-08 | Hist
| 2002 CRV | Oil change 5.0 qt 5w-20 |  | 21220 | 2004-08-20 | Hist
| 2002 CRV | Air Filter, inspect |  | 21220 | 2004-08-20 | Hist
| 2002 CRV | Brake shoes/pads,inspect |  | 21220 | 2004-08-20 | Hist
| 2002 CRV | Tires, rotate,80ft lbs, Inspect brakes |  | 21220 | 2004-08-20 | Hist
| 2002 CRV | Underbody,inspect |  | 21220 | 2004-08-20 | Hist
| 2002 CRV | Brake fluid,replace |  | 21220 | 2004-08-20 | Hist
| 2002 CRV | Pollen filter, clean |  | 21220 | 2004-08-20 | Hist
| 2002 CRV | Wiper blades, replace |  | 21220 | 2004-08-20 | Hist
| 2002 Tacoma | Tires, air pressure, 29 psi |  | 10655 | 2004-09-02 | Hist
| 2002 Tacoma | Air Filter, inspect |  | 10681 | 2004-09-04 | Hist
| 2002 Tacoma | Ball joints/dust covers, inspect |  | 10681 | 2004-09-04 | Hist
| 2002 Tacoma | Battery,inspect |  | 10681 | 2004-09-04 | Hist
| 2002 Tacoma | Belts,inspect |  | 10681 | 2004-09-04 | Hist
| 2002 Tacoma | Brake lines/hoses,inspect |  | 10681 | 2004-09-04 | Hist
| 2002 Tacoma | Brake/Clutch fluid,replace |  | 10681 | 2004-09-04 | Hist
| 2002 Tacoma | Coolant, replace |  | 10681 | 2004-09-04 | Hist
| 2002 Tacoma | Differential oil,replace, GL5,90w |  | 10681 | 2004-09-04 | Hist
| 2002 Tacoma | Exhaust pipes/mounts,inspect |  | 10681 | 2004-09-04 | Hist
| 2002 Tacoma | Fuel tank/cap/lines,inspect |  | 10681 | 2004-09-04 | Hist
| 2002 Tacoma | Parking brake 12-18 clicks |  | 10681 | 2004-09-04 | Hist
| 2002 Tacoma | Spark plugs,check gap |  | 10681 | 2004-09-04 | Hist
| 2002 Tacoma | Spark plugs,replace NGK BKR5EYA-11 |  | 10681 | 2004-09-04 | Hist
| 2002 Tacoma | Steering: Rack,linkage,boots, inspect |  | 10681 | 2004-09-04 | Hist
| 2002 Tacoma | Trans oil,replace, GL4 or 5, 75w-90 |  | 10681 | 2004-09-04 | Hist
| 2002 Tacoma | Underbody,inspect |  | 10681 | 2004-09-04 | Hist
| 2002 Tacoma | Wiper blades, replace |  | 10681 | 2004-09-04 | Hist
| 2002 CRV | Steering,inspect |  | 22786 | 2004-10-02 | Hist
| 2002 Tacoma | Oil change 6 qt,Pur L10241, ST3614 |  | 10874 | 2004-10-09 | Hist
| 2002 Tacoma | Air Filter, replace, Pur ? |  | 11071 | 2004-10-23 | Hist
| 2002 CRV | Fuel injector cleaner |  | 18980 | 2004-10-24 | Hist
| 2002 Tacoma | Fuel injector cleaner |  | 10272 | 2004-10-24 | Hist
| 2002 CRV | Fuel injector cleaner |  | 24175 | 2004-10-30 | Hist
| 2002 CRV | Tires, air pressure, 26 psi |  | 24175 | 2004-10-31 | Hist
| 2002 Tacoma | Tires, rotate, 83ft lbs |  | 11198 | 2004-10-31 | Hist
| 2002 Tacoma | Wax car |  | 11198 | 2004-10-31 | Hist
| 2002 CRV | Brake shoes/pads,inspect |  | 25176 | 2004-11-13 | Hist
| 2002 CRV | Tires, rotate,80ft lbs, Inspect brakes |  | 25176 | 2004-11-13 | Hist
| 2002 CRV | Underbody,inspect |  | 25176 | 2004-11-13 | Hist
| 2002 CRV | Tires, air pressure, 26 psi |  | 25176 | 2004-11-13 | Hist
| 2002 Tacoma | Tires, air pressure, 29 psi |  | 11528 | 2004-11-26 | Hist
| 2002 CRV | Oil change 5.0 qt 5w-20 |  | 26478 | 2004-12-11 | Hist
| 2002 Tacoma | Deer ran across hood. New OEM hood, grille, left marker light. Repaint. |  | 11725 | 2004-12-13 | Hist
| 2002 Tacoma | Pivots,hinges,catches: lube |  | 11901 | 2004-12-31 | Hist
| 2002 CRV | Parking brake 5-9 clicks |  | 27523 | 2005-01-01 | Hist
| 2002 CRV | Wax car |  | 27532 | 2005-01-02 | Hist
| 2002 CRV | Fuel injector cleaner |  | 28415 | 2005-01-21 | Hist
| 2002 Tacoma | Fuel injector cleaner |  | 12149 | 2005-01-21 | Hist
| 2002 CRV | Battery,inspect |  | 29089 | 2005-02-05 | Hist
| 2002 CRV | Tires, air pressure, 26 psi |  | 29089 | 2005-02-05 | Hist
| 2002 CRV | Brake shoes/pads,inspect |  | 29089 | 2005-02-05 | Hist
| 2002 CRV | Tires, rotate,80ft lbs, Inspect brakes |  | 29089 | 2005-02-05 | Hist
| 2002 CRV | Underbody,inspect |  | 29089 | 2005-02-05 | Hist
| 2002 Tacoma | Tires, air pressure, 29 psi |  | 12496 | 2005-02-19 | Hist
| 2002 CRV | Air Filter, replace, Pur ? |  | 29975 | 2005-02-26 | Hist
| 2002 CRV | 4 new tires - Douglas 60,000 mile |  | 29975 | 2005-02-26 | Hist
| 2002 Tacoma | Battery,inspect |  | 12678 | 2005-03-03 | Hist
| 2002 Tacoma | Underbody,inspect |  | 12678 | 2005-03-03 | Hist
| 2002 CRV | Steering,inspect |  | 30392 | 2005-03-05 | Hist
| 2002 Tacoma | Clutch fluid,replace |  | 12769 | 2005-03-13 | Hist
| 2002 Tacoma | Wax car |  | 12851 | 2005-03-15 | Hist
| 2002 CRV | Fuel injector cleaner |  | 31349 | 2005-03-26 | Hist
| 2002 CRV | Oil change 5.0 qt 5w-20 |  | 31349 | 2005-03-26 | Hist
| 2002 Tacoma | Fuel injector cleaner |  | 13156 | 2005-03-26 | Hist
| 2002 Tacoma | Oil change 6 qt,Pur L10241, ST3614 |  | 13156 | 2005-03-26 | Hist
| 2002 CRV | Tires, air pressure, 26 psi |  | 32149 | 2005-04-09 | Hist
| 2002 CRV | Brake shoes/pads,inspect |  | 32149 | 2005-04-09 | Hist
| 2002 CRV | Tires, rotate,80ft lbs, Inspect brakes |  | 32149 | 2005-04-09 | Hist
| 2002 CRV | Underbody,inspect |  | 32149 | 2005-04-09 | Hist
| 2002 Tacoma | Tires, air pressure, 29 psi |  | 15164 | 2005-04-28 | Hist
| 2002 Tacoma | Tires, rotate, 83ft lbs |  | 15164 | 2005-04-28 | Hist
| 2002 Tacoma | Cooling hoses,inspect |  | 15258 | 2005-04-30 | Hist
| 2002 CRV | Fuel injector cleaner |  | 34561 | 2005-05-19 | Hist
| 2002 Tacoma | Fuel injector cleaner |  | 16416 | 2005-05-19 | Hist
| 2002 Tacoma | Brake shoes/pads,inspect |  | 16607 | 2005-05-21 | Hist
| 2002 CRV | Cooling hoses,inspect |  | 34955 | 2005-05-28 | Hist
| 2002 CRV | Spark plugs,check gap |  | 34955 | 2005-05-28 | Hist
| 2002 CRV | Brake shoes/pads,inspect |  | 35733 | 2005-06-11 | Hist
| 2002 CRV | Tires, air pressure, 26 psi |  | 35733 | 2005-06-11 | Hist
| 2002 CRV | Tires, rotate,80ft lbs, Inspect brakes |  | 35733 | 2005-06-11 | Hist
| 2002 CRV | Underbody,inspect |  | 35733 | 2005-06-11 | Hist
| 2002 CRV | Air Filter, inspect |  | 35733 | 2005-06-11 | Hist
| 2002 CRV | Oil change 5.0 qt 5w-20 |  | 35733 | 2005-06-11 | Hist
| 2002 Tacoma | Pivots,hinges,catches: lube |  | 17681 | 2005-06-11 | Hist
| 2002 CRV | Replace A/F Sensor (under warranty) |  | 35760 | 2005-06-13 | Hist
| 2002 Tacoma | Oil change 6 qt,Pur L10241, ST3614 |  | 17891 | 2005-06-18 | Hist
| 2002 CRV | Wax car |  | 37109 | 2005-07-03 | Hist
| 2002 CRV | Parking brake 5-9 clicks |  | 37392 | 2005-07-09 | Hist
| 2002 CRV | Fuel injector cleaner |  | 37729 | 2005-07-16 | Hist
| 2002 Tacoma | Tires, air pressure, 29 psi |  | 19379 | 2005-07-16 | Hist
| 2002 Tacoma | Tires, rotate, 83ft lbs |  | 19379 | 2005-07-16 | Hist
| 2002 Tacoma | Yearly State Inspection |  | 19379 | 2005-07-16 | Hist
| 2002 Tacoma | Fuel injector cleaner |  | 19731 | 2005-07-21 | Hist
| 2002 CRV | Steering,inspect |  | 38140 | 2005-07-23 | Hist
| 2002 CRV | Hinges,locks,latches lube |  | 38479 | 2005-07-30 | Hist
| 2002 CRV | Battery,inspect |  | 38479 | 2005-07-30 | Hist
| 2002 Tacoma | Underbody,inspect |  | 20179 | 2005-07-30 | Hist
| 2002 CRV | Yearly State Inspection |  | 39084 | 2005-08-12 | Hist
| 2002 Tacoma | Parking brake 12-18 clicks |  | 20637 | 2005-08-12 | Hist
| 2002 CRV | Belts,inspect |  | 39533 | 2005-08-20 | Hist
| 2002 CRV | Trans fluid,replace, 4 qts Honda ATF |  | 39533 | 2005-08-20 | Hist
| 2002 CRV | Tires, air pressure, 26 psi |  | 39958 | 2005-08-27 | Hist
| 2002 CRV | Brake shoes/pads,inspect |  | 39958 | 2005-08-27 | Hist
| 2002 CRV | Tires, rotate,80ft lbs, Inspect brakes |  | 39958 | 2005-08-27 | Hist
| 2002 CRV | Underbody,inspect |  | 39958 | 2005-08-27 | Hist
| 2002 Tacoma | Battery,inspect |  | 21568 | 2005-09-03 | Hist
| 2002 Tacoma | Air Filter, inspect |  | 21568 | 2005-09-03 | Hist
| 2002 Tacoma | Ball joints/dust covers, inspect |  | 21568 | 2005-09-03 | Hist
| 2002 Tacoma | Belts,inspect |  | 21568 | 2005-09-03 | Hist
| 2002 Tacoma | Brake lines/hoses,inspect |  | 21568 | 2005-09-03 | Hist
| 2002 Tacoma | Exhaust pipes/mounts,inspect |  | 21568 | 2005-09-03 | Hist
| 2002 Tacoma | Spark plugs,check gap |  | 21568 | 2005-09-03 | Hist
| 2002 Tacoma | Steering: Rack,linkage,boots, inspect |  | 21568 | 2005-09-03 | Hist
| 2002 Tacoma | Drivers side upper ball joint, repair dust cover. |  | 21568 | 2005-09-03 | Hist
| 2002 Tacoma | Wax car |  | 21588 | 2005-09-05 | Hist
| 2002 CRV | Fuel injector cleaner |  | 40823 | 2005-09-10 | Hist
| 2002 CRV | Oil change 5.0 qt 5w-20 |  | 40823 | 2005-09-10 | Hist
| 2002 Tacoma | Fuel injector cleaner |  | 22819 | 2005-10-01 | Hist
| 2002 Tacoma | Oil change 5 qt,Pur L10241, ST3614 |  | 22819 | 2005-10-01 | Hist
| 2002 Tacoma | Tires, air pressure, 29 psi |  | 23282 | 2005-10-12 | Hist
| 2002 Tacoma | Tires, rotate, 83ft lbs |  | 23282 | 2005-10-12 | Hist
| 2002 CRV | Fuel injector cleaner |  | 43889 | 2005-10-29 | Hist
| 2002 CRV | Brake shoes/pads,inspect |  | 43889 | 2005-10-29 | Hist
| 2002 CRV | Tires, air pressure, 26 psi |  | 43889 | 2005-10-29 | Hist
| 2002 CRV | Tires, rotate,80ft lbs, Inspect brakes |  | 43889 | 2005-10-29 | Hist
| 2002 CRV | Underbody,inspect |  | 43889 | 2005-10-29 | Hist
| 2002 Tacoma | Brake shoes/pads,inspect |  | 24650 | 2005-11-05 | Hist
| 2002 CRV | Steering,inspect |  | 45822 | 2005-11-26 | Hist
| 2002 CRV | Oil change 5.0 qt 5w-20, ST7317 |  | 45822 | 2005-11-26 | Hist
| 2002 Tacoma | Fuel injector cleaner |  | 25742 | 2005-11-27 | Hist
| 2002 Tacoma | Trans oil,replace, 2.7 qt, GL5, 75w-90, 27 ftlb |  | 25742 | 2005-11-27 | Hist
| 2002 Tacoma | Tires, air pressure, 29 psi |  | 25742 | 2005-11-27 | Hist
| 2002 CRV | Fuel injector cleaner |  | 46532 | 2005-12-10 | Hist
| 2002 Tacoma | Wiper blades, replace |  | 26890 | 2005-12-17 | Hist
| 2002 Tacoma | Tires, rotate, 83ft lbs |  | 27344 | 2005-12-24 | Hist
| 2002 CRV | Parking brake 5-9 clicks |  | 47626 | 2006-01-07 | Hist
| 2002 Tacoma | Underbody,inspect |  | 27920 | 2006-01-07 | Hist
| 2002 Tacoma | Oil change 5 qt,Pur L10241, ST3614 |  | 27920 | 2006-01-07 | Hist
| 2002 CRV | Wax car |  | 47626 | 2006-01-08 | Hist
| 2002 Tacoma | Wax car |  | 27920 | 2006-01-08 | Hist
| 2002 CRV | Brake shoes/pads,inspect |  | 47952 | 2006-01-14 | Hist
| 2002 CRV | Tires, air pressure, 26 psi |  | 47952 | 2006-01-14 | Hist
| 2002 CRV | Tires, rotate,80ft lbs, Inspect brakes |  | 47952 | 2006-01-14 | Hist
| 2002 CRV | Underbody,inspect |  | 47952 | 2006-01-14 | Hist
| 2002 Tacoma | Fuel injector cleaner |  | 29021 | 2006-01-26 | Hist
| 2002 CRV | Battery,inspect |  | 48626 | 2006-01-28 | Hist
| 2002 CRV | Fuel injector cleaner |  | 49570 | 2006-02-17 | Hist
| 2002 CRV | Cooling hoses,inspect |  | 49962 | 2006-02-25 | Hist
| 2002 CRV | Spark plugs,check gap |  | 49962 | 2006-02-25 | Hist
| 2002 Tacoma | Cooling hoses,inspect |  | 30423 | 2006-02-25 | Hist
| 2002 Tacoma | Parking brake 12-18 clicks |  | 30851 | 2006-03-04 | Hist
| 2002 Tacoma | Battery,inspect |  | 30851 | 2006-03-04 | Hist
| 2002 CRV | Air Filter, inspect and clean |  | 50741 | 2006-03-11 | Hist
| 2002 Tacoma | Tires, air pressure, 29 psi |  | 31742 | 2006-03-18 | Hist
| 2002 Tacoma | Tires, rotate, 83ft lbs |  | 31742 | 2006-03-18 | Hist
| 2002 Tacoma | Oil change 5 qt,Pur L10241, ST3614 |  | 31742 | 2006-03-18 | Hist
| 2002 CRV | Oil change 5.0 qt 5w-20, ST7317 |  | 51001 | 2006-03-19 | Hist
| 2002 Tacoma | Fuel injector cleaner |  | 32139 | 2006-03-25 | Hist
| 2002 CRV | Tires, air pressure, 26 psi |  | 51887 | 2006-04-01 | Hist
| 2002 CRV | Brake shoes/pads,inspect |  | 51887 | 2006-04-01 | Hist
| 2002 CRV | Tires, rotate,80ft lbs, Inspect brakes |  | 51887 | 2006-04-01 | Hist
| 2002 CRV | Underbody,inspect |  | 51887 | 2006-04-01 | Hist
| 2002 Tacoma | Brake shoes/pads,inspect |  | 32591 | 2006-04-01 | Hist
| 2002 Tacoma | Tires, air pressure, 29 psi |  | 32591 | 2006-04-01 | Hist
| 2002 Tacoma | Tires, rotate, 83ft lbs |  | 32591 | 2006-04-01 | Hist
| 2002 CRV | Fuel injector cleaner |  | 52403 | 2006-04-15 | Hist
| 2002 CRV | Steering,inspect |  | 53142 | 2006-05-08 | Hist
| 2002 Tacoma | Fuel injector cleaner |  | 35536 | 2006-05-27 | Hist
| 2002 Tacoma | Underbody,inspect |  | 35536 | 2006-05-27 | Hist
| 2002 CRV | Wax car |  | 54050 | 2006-06-11 | Hist
| 2002 Tacoma | Pivots,hinges,catches: lube |  | 36476 | 2006-06-11 | Hist
| 2002 Tacoma | Wax car |  | 36476 | 2006-06-11 | Hist
| 2002 Tacoma | Air Filter, inspect |  | 36504 | 2006-06-14 | Hist
| 2002 Tacoma | Ball joints/dust covers, inspect |  | 36504 | 2006-06-14 | Hist
| 2002 Tacoma | Belts,inspect |  | 36504 | 2006-06-14 | Hist
| 2002 Tacoma | Brake lines/hoses,inspect |  | 36504 | 2006-06-14 | Hist
| 2002 Tacoma | Exhaust pipes/mounts,inspect |  | 36504 | 2006-06-14 | Hist
| 2002 Tacoma | Spark plugs,check gap |  | 36504 | 2006-06-14 | Hist
| 2002 Tacoma | Steering: Rack,linkage,boots, inspect |  | 36504 | 2006-06-14 | Hist
| 2002 Tacoma | Tires, air pressure, 29 psi |  | 36504 | 2006-06-14 | Hist
| 2002 Tacoma | Tires, rotate, 83ft lbs |  | 36504 | 2006-06-14 | Hist
| 2002 Tacoma | Oil change 5 qt,Pur L10241, ST3614 |  | 36504 | 2006-06-14 | Hist
| 2002 CRV | Tires, air pressure, 26 psi |  | 55036 | 2006-06-30 | Hist
| 2002 CRV | Fuel injector cleaner |  | 55237 | 2006-07-15 | Hist
| 2002 Tacoma | Yearly State Inspection |  | 38047 | 2006-07-15 | Hist
| 2002 CRV | Battery,inspect |  | 55567 | 2006-07-22 | Hist
| 2002 CRV | Hinges,locks,latches lube |  | 55567 | 2006-07-22 | Hist
| 2002 Tacoma | Fuel injector cleaner |  | 38419 | 2006-07-22 | Hist
| 2002 CRV | Brake shoes/pads,inspect |  | 55792 | 2006-07-28 | Hist
| 2002 CRV | Tires, rotate,80ft lbs, Inspect brakes |  | 55792 | 2006-07-28 | Hist
| 2002 CRV | Underbody,inspect |  | 55792 | 2006-07-28 | Hist
| 2006 WR250F | Engine oil/filter, clean Mobil1 MXT4 10w-40 |  | 5.1189 | 2006-07-29 | Hist
| 2006 WR250F | Engine oil strainer, clean |  | 5.1189 | 2006-07-29 | Hist
| 2002 CRV | Oil change 5.0 qt 5w-20, ST7317 |  | 55823 | 2006-08-01 | Hist
| 2006 WR250F | Tire pressure. 15 frt, 15 rear, check |  | 5.8437 | 2006-08-05 | Hist
| 2002 CRV | Pollen filter |  | 56001 | 2006-08-09 | Hist
| 2002 CRV | Brake fluid,replace |  | 56181 | 2006-08-12 | Hist
| 2002 CRV | Wiper blades, replace |  | 56181 | 2006-08-12 | Hist
| 2002 Tacoma | Tires, air pressure, 29 psi |  | 40034 | 2006-08-16 | Hist
| 2002 Tacoma | Tires, rotate, 83ft lbs |  | 40034 | 2006-08-16 | Hist
| 2002 Tacoma | Battery,inspect |  | 40034 | 2006-08-16 | Hist
| 2002 Tacoma | Brake shoes/pads,inspect |  | 40034 | 2006-08-16 | Hist
| 2002 CRV | Yearly State Inspection |  | 56600 | 2006-08-19 | Hist
| 2002 Tacoma | Coolant, replace |  | 40806 | 2006-09-02 | Hist
| 2002 Tacoma | Differential oil,replace, GL5,90w |  | 40806 | 2006-09-02 | Hist
| 2002 Tacoma | Fuel tank/cap/lines,inspect |  | 40806 | 2006-09-02 | Hist
| 2002 Tacoma | Spark plugs,replace NGK BKR5EYA-11 |  | 40806 | 2006-09-02 | Hist
| 2002 Tacoma | Brake fluid,replace |  | 40806 | 2006-09-02 | Hist
| 2002 Tacoma | Parking brake 12-18 clicks |  | 40806 | 2006-09-02 | Hist
| 2002 Tacoma | Air Filter, replace, Pur ? |  | 40806 | 2006-09-02 | Hist
| 2002 Tacoma | Clutch fluid,replace |  | 40806 | 2006-09-02 | Hist
| 2006 WR250F | Engine oil/filter, clean Shell Rotella T 15w-40 |  | 9.2412 | 2006-09-04 | Hist
| 2006 WR250F | Air induction system, inspect |  | 11.8686 | 2006-09-15 | Hist
| 2006 WR250F | Chassis fasteners, tightness |  | 11.8686 | 2006-09-15 | Hist
| 2006 WR250F | Clutch freeplay,inspect |  | 11.8686 | 2006-09-15 | Hist
| 2006 WR250F | Cooling System, check hoses |  | 11.8686 | 2006-09-15 | Hist
| 2006 WR250F | Breather system (crankcase ), inspect |  | 11.8686 | 2006-09-15 | Hist
| 2006 WR250F | Exhaust pipes/mounts,inspect |  | 11.8686 | 2006-09-15 | Hist
| 2006 WR250F | Front fork, inspect |  | 11.8686 | 2006-09-15 | Hist
| 2006 WR250F | Front brake pads, hose, etc, inspect |  | 11.8686 | 2006-09-15 | Hist
| 2006 WR250F | Fuel Line, inspect |  | 11.8686 | 2006-09-15 | Hist
| 2006 WR250F | Hot lever, inspect freeplay |  | 11.8686 | 2006-09-15 | Hist
| 2006 WR250F | Rear brake shoes, etc, inspect |  | 11.8686 | 2006-09-15 | Hist
| 2006 WR250F | Shock absorber assembly, inspect |  | 11.8686 | 2006-09-15 | Hist
| 2006 WR250F | Spark Plug, inspect |  | 11.8686 | 2006-09-15 | Hist
| 2006 WR250F | Steering bearings, inspect |  | 11.8686 | 2006-09-15 | Hist
| 2006 WR250F | Throttle grip free play, inspect |  | 11.8686 | 2006-09-15 | Hist
| 2006 WR250F | Tires/spokes/wheels/bearings, inspect |  | 11.8686 | 2006-09-15 | Hist
| 2002 CRV | Parking brake 5-9 clicks |  | 57640 | 2006-09-16 | Hist
| 2002 Tacoma | Fuel injector cleaner |  | 41294 | 2006-09-22 | Hist
| 2006 WR250F | Air filter element, clean |  | 14.043 | 2006-09-23 | Hist
| 2006 WR250F | Control cables, lubricate |  | 14.043 | 2006-09-23 | Hist
| 2006 WR250F | Idle speed, inspect |  | 14.043 | 2006-09-23 | Hist
| 2006 WR250F | Pivot points, lube |  | 14.043 | 2006-09-23 | Hist
| 2006 WR250F | Chain, inspect/clean/lubricate |  | 15.4926 | 2006-09-24 | Hist
| 2002 CRV | Tires, air pressure, 26 psi |  | 57919 | 2006-09-26 | Hist
| 2002 Tacoma | Tires, air pressure, 29 psi |  | 41326 | 2006-09-26 | Hist
| 2002 Tacoma | Oil change 5 qt,Pur L10241, ST3614 |  | 41349 | 2006-09-30 | Hist
| 2006 WR250F | Spark arrester, clean |  | 16.1268 | 2006-09-30 | Hist
| 2002 Tacoma | Battery,replace |  | 41364 | 2006-10-03 | Hist
| 2002 Tacoma | Battery,check electrolyte level |  | 41364 | 2006-10-03 | Hist
| 2006 WR250F | Tire pressure. 15 frt, 15 rear, check |  | 17.4858 | 2006-10-04 | Hist
| 2002 CRV | Fuel injector cleaner |  | 58261 | 2006-10-06 | Hist
| 2006 WR250F | Engine oil/filter, clean Shell Rotella T 5w-40 |  | 17.4858 | 2006-10-06 | Hist
| 2006 WR250F | Engine oil/filter, clean Shell Rotella T 5w-40 |  | 24.0996 | 2006-10-08 | Hist
| 2006 WR250F | Chain, inspect/clean/lubricate |  | 24.0996 | 2006-10-08 | Hist
| 2006 WR250F | Tire pressure. 15 frt, 15 rear, check |  | 29.2638 | 2006-11-04 | Hist
| 2006 WR250F | Exhaust pipes/mounts,inspect |  | 29.2638 | 2006-11-05 | Hist
| 2006 WR250F | Front fork, inspect |  | 29.2638 | 2006-11-05 | Hist
| 2006 WR250F | Front brake pads, hose, etc, inspect |  | 29.2638 | 2006-11-05 | Hist
| 2006 WR250F | Air induction system, inspect |  | 32.616 | 2006-11-11 | Hist
| 2006 WR250F | Chassis fasteners, tightness |  | 32.616 | 2006-11-11 | Hist
| 2006 WR250F | Clutch freeplay,inspect |  | 32.616 | 2006-11-11 | Hist
| 2006 WR250F | Cooling System, check hoses |  | 32.616 | 2006-11-11 | Hist
| 2002 CRV | Tires, rotate,80ft lbs, Inspect brakes |  | 59526 | 2006-11-18 | Hist
| 2002 CRV | Underbody,inspect |  | 59526 | 2006-11-18 | Hist
| 2006 WR250F | Breather system (crankcase ), inspect |  | 32.616 | 2006-11-18 | Hist
| 2006 WR250F | Fuel Line, inspect |  | 32.616 | 2006-11-18 | Hist
| 2006 WR250F | Hot lever, inspect freeplay |  | 32.616 | 2006-11-18 | Hist
| 2006 WR250F | Rear brake pads, etc, inspect |  | 32.616 | 2006-11-18 | Hist
| 2002 Tacoma | Underbody,inspect |  | 42182 | 2006-11-23 | Hist
| 2006 WR250F | Shock absorber assembly, inspect |  | 30.804 | 2006-11-23 | Hist
| 2006 WR250F | Spark Plug, inspect |  | 30.804 | 2006-11-23 | Hist
| 2006 WR250F | Steering bearings, inspect |  | 30.804 | 2006-11-23 | Hist
| 2006 WR250F | Throttle grip free play, inspect |  | 30.804 | 2006-11-23 | Hist
| 2006 WR250F | Tires/spokes/wheels/bearings, inspect |  | 30.804 | 2006-11-23 | Hist
| 2002 CRV | Air Filter, replace, Pur A25456 |  | 59642 | 2006-11-24 | Hist
| 2006 WR250F | Engine oil/filter, clean Shell Rotella T 5w-40 |  | 30.804 | 2006-11-24 | Hist
| 2006 WR250F | Spark arrester, clean |  | 30.804 | 2006-11-24 | Hist
| 2006 WR250F | Idle speed, inspect |  | 33.2502 | 2006-12-02 | Hist
| 2006 WR250F | Battery, inspect |  | 33.2502 | 2006-12-02 | Hist
| 2002 Tacoma | Wax car |  | 42335 | 2006-12-09 | Hist
| 2002 Tacoma | Wiper blades, replace |  | 42335 | 2006-12-09 | Hist
| 2002 Tacoma | Wax car |  | 42335 | 2006-12-09 | Hist
| 2006 WR250F | Pivot points, lube |  | 33.9297 | 2006-12-09 | Hist
| 2002 CRV | Wax car |  | 60192 | 2006-12-16 | Hist
| 2006 WR250F | Control cables, lubricate |  | 33.975 | 2006-12-16 | Hist
| 2002 Tacoma | Fuel injector cleaner |  | 42446 | 2006-12-24 | Hist
| 2006 WR250F | Air filter element, clean |  | 36.1041 | 2006-12-24 | Hist
| 2006 WR250F | Tire pressure. 15 frt, 15 rear, check |  | 36.1041 | 2006-12-26 | Hist
| 2006 WR250F | Chain, inspect/clean/lubricate |  | 36.1041 | 2006-12-26 | Hist
| 2002 CRV | Tires, air pressure, 26 psi |  | 60703 | 2006-12-29 | Hist
| 2002 CRV | Steering,inspect |  | 60703 | 2006-12-29 | Hist
| 2002 Tacoma | Tires, air pressure, 29 psi |  | 42486 | 2006-12-29 | Hist
| 2002 CRV | Oil change 5.0 qt 5w-20, ST7317 |  | 60866 | 2007-01-06 | Hist
| 2002 CRV | Fuel injector cleaner |  | 60866 | 2007-01-06 | Hist
| 2002 CRV | Battery,inspect |  | 61278 | 2007-01-28 | Hist
| 2002 Tacoma | Battery,inspect & check electrolyte level |  | 42714 | 2007-02-04 | Hist
| 2006 WR250F | Exhaust pipes/mounts,inspect |  | 42.0384 | 2007-02-11 | Hist
| 2006 WR250F | Front fork, inspect |  | 42.0384 | 2007-02-11 | Hist
| 2006 WR250F | Front brake pads, hose, etc, inspect |  | 42.0384 | 2007-02-11 | Hist
| 2006 WR250F | Air induction system, inspect |  | 42.0384 | 2007-02-17 | Hist
| 2006 WR250F | Chassis fasteners, tightness |  | 42.0384 | 2007-02-17 | Hist
| 2006 WR250F | Clutch freeplay,inspect |  | 42.0384 | 2007-02-17 | Hist
| 2006 WR250F | Cooling System, check hoses |  | 42.0384 | 2007-02-17 | Hist
| 2006 WR250F | Breather system (crankcase ), inspect |  | 42.8085 | 2007-02-24 | Hist
| 2006 WR250F | Fuel Line, inspect |  | 42.8085 | 2007-02-24 | Hist
| 2006 WR250F | Hot lever, inspect freeplay |  | 42.8085 | 2007-02-24 | Hist
| 2006 WR250F | Rear brake pads, etc, inspect |  | 42.8085 | 2007-02-24 | Hist
| 2006 WR250F | Shock absorber assembly, inspect |  | 42.8085 | 2007-02-24 | Hist
| 2006 WR250F | Spark Plug, inspect |  | 42.8085 | 2007-02-24 | Hist
| 2006 WR250F | Steering bearings, inspect |  | 42.8085 | 2007-02-24 | Hist
| 2006 WR250F | Throttle grip free play, inspect |  | 42.8085 | 2007-02-24 | Hist
| 2006 WR250F | Tires/spokes/wheels/bearings, inspect |  | 42.8085 | 2007-02-24 | Hist
| 2006 WR250F | Engine oil/filter, clean Shell Rotella T 5w-40 |  | 42.8085 | 2007-02-24 | Hist
| 2006 WR250F | Idle speed, inspect |  | 42.8085 | 2007-02-24 | Hist
| 2002 CRV | Belts,inspect |  | 62096 | 2007-02-25 | Hist
| 2002 CRV | Cooling hoses,inspect |  | 62096 | 2007-02-25 | Hist
| 2002 CRV | Spark plugs,check gap |  | 62096 | 2007-02-25 | Hist
| 2002 Tacoma | Cooling hoses,inspect |  | 42968 | 2007-02-25 | Hist
| 2006 WR250F | Tire pressure. 15 frt, 15 rear, check |  | 42.8085 | 2007-02-25 | Hist
| 2002 CRV | Battery,replace |  | 62837 | 2007-03-24 | Hist
| 2002 CRV | Trans fluid,replace, 4 qts Honda ATF-Z1 |  | 62850 | 2007-03-25 | Hist
| 2002 CRV | Tires, air pressure, 26 psi |  | 62850 | 2007-03-25 | Hist
| 2002 CRV | Fuel injector cleaner |  | 62850 | 2007-03-25 | Hist
| 2002 CRV | Tires, rotate,80ft lbs, Inspect brakes |  | 62850 | 2007-03-25 | Hist
| 2002 CRV | Underbody,inspect |  | 62850 | 2007-03-25 | Hist
| 2002 CRV | Brake shoes/pads,inspect |  | 62850 | 2007-03-25 | Hist
| 2002 CRV | Air Filter, inspect and clean |  | 62850 | 2007-03-25 | Hist
| 2002 CRV | Oil change 5.0 qt 5w-20, ST7317 |  | 62850 | 2007-03-25 | Hist
| 2002 CRV | Brake shoes/pads,replace |  | 62850 | 2007-03-25 | Hist
| 2002 CRV | Hinges,locks,latches lube |  | 62850 | 2007-03-25 | Hist
| 2002 CRV | Battery,inspect |  | 62850 | 2007-03-25 | Hist
| 2002 CRV | Parking brake 5-9 clicks |  | 62850 | 2007-03-25 | Hist
| 2002 Tacoma | Fuel injector cleaner |  | 43261 | 2007-03-25 | Hist
| 2002 Tacoma | Tires, air pressure, 29 psi |  | 43261 | 2007-03-25 | Hist
| 2002 Tacoma | Oil change 5 qt,Pur L10241, ST3614 |  | 43261 | 2007-03-25 | Hist
| 2002 Tacoma | Tires, rotate, 83ft lbs |  | 43261 | 2007-03-25 | Hist
| 2002 Tacoma | Underbody,inspect |  | 43261 | 2007-03-25 | Hist
| 2002 Tacoma | Battery,inspect & check electrolyte level |  | 43261 | 2007-03-25 | Hist
| 2002 Tacoma | Pivots,hinges,catches: lube |  | 43261 | 2007-03-25 | Hist
| 2002 Tacoma | Air Filter, inspect |  | 43261 | 2007-03-25 | Hist
| 2002 Tacoma | Ball joints/dust covers, inspect |  | 43261 | 2007-03-25 | Hist
| 2002 Tacoma | Belts,inspect |  | 43261 | 2007-03-25 | Hist
| 2002 Tacoma | Brake lines/hoses,inspect |  | 43261 | 2007-03-25 | Hist
| 2002 Tacoma | Exhaust pipes/mounts,inspect |  | 43261 | 2007-03-25 | Hist
| 2002 Tacoma | Spark plugs,check gap |  | 43261 | 2007-03-25 | Hist
| 2002 Tacoma | Steering: Rack,linkage,boots, inspect |  | 43261 | 2007-03-25 | Hist
| 2006 WR250F | Pivot points, lube |  | 44.7111 | 2007-03-25 | Hist
| 2006 WR250F | Control cables, lubricate |  | 44.7111 | 2007-03-25 | Hist
| 2002 Tacoma | Wax car |  | 43261 | 2007-03-26 | Hist
| 2002 Tacoma | Clutch fluid,replace |  | 43272 | 2007-03-29 | Hist
| 2006 WR250F | Air filter element, clean |  | 48.1992 | 2007-04-03 | Hist
| 2006 WR250F | Tire pressure. 15 frt, 15 rear, check |  | 48.1992 | 2007-04-03 | Hist
| 2006 WR250F | Chain, inspect/clean/lubricate |  | 48.1992 | 2007-04-03 | Hist
| 2006 WR250F | Exhaust pipes/mounts,inspect |  | 48.1992 | 2007-04-03 | Hist
| 2006 WR250F | Front fork, inspect |  | 48.1992 | 2007-04-03 | Hist
| 2006 WR250F | Front brake pads, hose, etc, inspect |  | 48.1992 | 2007-04-03 | Hist
| 2006 WR250F | Air induction system, inspect |  | 48.1992 | 2007-04-03 | Hist
| 2006 WR250F | Chassis fasteners, tightness |  | 48.1992 | 2007-04-03 | Hist
| 2006 WR250F | Clutch freeplay,inspect |  | 48.1992 | 2007-04-03 | Hist
| 2006 WR250F | Cooling System, check hoses |  | 48.1992 | 2007-04-03 | Hist
| 2006 WR250F | Engine oil/filter, clean Shell Rotella T 5w-40 |  | 48.1992 | 2007-04-03 | Hist
| 2006 WR250F | Idle speed, inspect |  | 48.1992 | 2007-04-03 | Hist
| 2006 WR250F | Breather system (crankcase ), inspect |  | 48.1992 | 2007-04-03 | Hist
| 2006 WR250F | Fuel Line, inspect |  | 48.1992 | 2007-04-03 | Hist
| 2006 WR250F | Hot lever, inspect freeplay |  | 48.1992 | 2007-04-03 | Hist
| 2006 WR250F | Rear brake pads, etc, inspect |  | 48.1992 | 2007-04-03 | Hist
| 2006 WR250F | Shock absorber assembly, inspect |  | 48.1992 | 2007-04-03 | Hist
| 2006 WR250F | Spark Plug, inspect |  | 48.1992 | 2007-04-03 | Hist
| 2006 WR250F | Steering bearings, inspect |  | 48.1992 | 2007-04-03 | Hist
| 2006 WR250F | Throttle grip free play, inspect |  | 48.1992 | 2007-04-03 | Hist
| 2006 WR250F | Tires/spokes/wheels/bearings, inspect |  | 48.1992 | 2007-04-03 | Hist
| 2006 WR250F | Spark arrester, clean |  | 48.1992 | 2007-04-03 | Hist
| 2006 WR250F | Battery, inspect |  | 48.1992 | 2007-04-03 | Hist
| 2002 CRV | Fuel injector cleaner |  | 65337 | 2007-07-04 | Hist
| 2002 Tacoma | Fuel injector cleaner |  | 44960 | 2007-07-14 | Hist
| 2002 CRV | Tires, air pressure, 26 psi |  | 67422 | 2007-07-15 | Hist
| 2002 CRV | Tires, rotate,80ft lbs, Inspect brakes |  | 67422 | 2007-07-15 | Hist
| 2002 CRV | Underbody,inspect |  | 67422 | 2007-07-15 | Hist
| 2002 Tacoma | Tires, air pressure, 29 psi |  | 44969 | 2007-07-15 | Hist
| 2006 WR250F | Tire pressure. 15 frt, 15 rear, check |  | 49.0599 | 2007-07-15 | Hist
| 2002 Tacoma | Battery,inspect & check electrolyte level |  | 45087 | 2007-07-28 | Hist
| 2006 WR250F | Spark Plug, replace NGK CR8E |  | 49.6035 | 2007-07-28 | Hist
| 2006 WR250F | Control cables, lubricate |  | 49.6035 | 2007-07-28 | Hist
| 2006 WR250F | Pivot points, lube |  | 49.6035 | 2007-07-28 | Hist
| 2006 WR250F | Spark arrester, clean |  | 49.6035 | 2007-07-28 | Hist
| Home | Computers - blow out dust |  | na | 2007-07-29 | Hist
| 2006 WR250F | Cooling System, replace coolant |  | 51.2343 | 2007-08-05 | Hist
| Home | Put water-filled milk jugs in toilets |  | na | 2007-08-12 | Hist
| Home | Level AC condensor |  | na | 2007-08-12 | Hist
| Home | Fill in the gap between the garage and driveway with cement |  | na | 2007-08-12 | Hist
| Home | Trim bushes |  | na | 2007-08-12 | Hist
| Home | Trim hastas |  | na | 2007-08-12 | Hist
| Home | Fix mulch around AC consensor. Remove waterproof plastic around shrubs. Try and improve grade. |  | na | 2007-08-12 | Hist
| Home | Wash front door screen (very dusty) |  | na | 2007-08-12 | Hist
| Home | Wash off dust from around picture window |  | na | 2007-08-12 | Hist
| 2002 CRV | Wax car |  | 68554 | 2007-08-19 | Hist
| 2002 CRV | Steering,inspect |  | 68778 | 2007-08-26 | Hist
| 2002 CRV | Fuel injector cleaner |  | 68778 | 2007-08-26 | Hist
| Home | Washer: Clean out lint sock and fill drain trap |  | na | 2007-09-02 | Hist
| 2002 Tacoma | Parking brake 12-18 clicks |  | 45345 | 2007-09-08 | Hist
| Home | Dryer: Wash lint filter |  | na | 2007-09-08 | Hist
| 2006 WR250F | Tire pressure. 15 frt, 15 rear, check |  | 53.1822 | 2007-09-16 | Hist
| 2002 CRV | Battery,inspect |  | 69972 | 2007-09-23 | Hist
| 2002 Tacoma | Oil change 5 qt,Pur L10241, ST3614 |  | 43276 | 2007-09-23 | Hist
| 2002 Tacoma | Underbody,inspect |  | 43276 | 2007-09-23 | Hist
| 2002 Tacoma | Wax car |  | 43276 | 2007-09-23 | Hist
| 2006 WR250F | Air filter element, clean |  | 54.36 | 2007-09-23 | Hist
| 2006 WR250F | Air induction system, inspect |  | 54.36 | 2007-09-23 | Hist
| 2006 WR250F | Battery, inspect |  | 54.36 | 2007-09-23 | Hist
| 2006 WR250F | Breather system (crankcase ), inspect |  | 54.36 | 2007-09-23 | Hist
| 2006 WR250F | Chassis fasteners, tightness |  | 54.36 | 2007-09-23 | Hist
| 2006 WR250F | Clutch freeplay,inspect |  | 54.36 | 2007-09-23 | Hist
| 2006 WR250F | Cooling System, check hoses |  | 54.36 | 2007-09-23 | Hist
| 2006 WR250F | Engine oil/filter, clean Shell Rotella T 5w-40 |  | 54.36 | 2007-09-23 | Hist
| 2006 WR250F | Exhaust pipes/mounts,inspect |  | 54.36 | 2007-09-23 | Hist
| 2006 WR250F | Front brake pads, hose, etc, inspect |  | 54.36 | 2007-09-23 | Hist
| 2006 WR250F | Front fork, inspect |  | 54.36 | 2007-09-23 | Hist
| 2006 WR250F | Fuel Line, inspect |  | 54.36 | 2007-09-23 | Hist
| 2006 WR250F | Hot lever, inspect freeplay |  | 54.36 | 2007-09-23 | Hist
| 2006 WR250F | Idle speed, inspect |  | 54.36 | 2007-09-23 | Hist
| 2006 WR250F | Rear brake pads, etc, inspect |  | 54.36 | 2007-09-23 | Hist
| 2006 WR250F | Shock absorber assembly, inspect |  | 54.36 | 2007-09-23 | Hist
| 2006 WR250F | Spark Plug, inspect |  | 54.36 | 2007-09-23 | Hist
| 2006 WR250F | Steering bearings, inspect |  | 54.36 | 2007-09-23 | Hist
| 2006 WR250F | Throttle grip free play, inspect |  | 54.36 | 2007-09-23 | Hist
| 2006 WR250F | Tires/spokes/wheels/bearings, inspect |  | 54.36 | 2007-09-23 | Hist
| 2002 CRV | Tires, air pressure, 26 psi |  | 70398 | 2007-10-07 | Hist
| 2002 Tacoma | Fuel injector cleaner |  | 45455 | 2007-10-07 | Hist
| 2002 Tacoma | Tires, air pressure, 29 psi |  | 45455 | 2007-10-07 | Hist
| 2002 Tacoma | Belts,replace |  | 45485 | 2007-10-13 | Hist
| 2002 Tacoma | PCV,replace |  | 45485 | 2007-10-13 | Hist
| 2002 CRV | Oil change 5.0 qt 5w-20, ST7317 |  | 70702 | 2007-10-20 | Hist
| 2006 WR250F | Control cables, lubricate |  | 56.8515 | 2007-11-03 | Hist
| 2006 WR250F | Pivot points, lube |  | 56.8515 | 2007-11-03 | Hist
| Home | Deck, need 1 gal of preservative, roller, pan |  | na | 2007-11-03 | Hist
| 2006 WR250F | Tire pressure. 15 frt, 15 rear, check |  | 56.9874 | 2007-11-11 | Hist
| 2006 WR250F | Valve Lash, inspect |  | 56.9874 | 2007-11-11 | Hist
| 2002 CRV | Underbody,inspect |  | 71512 | 2007-11-17 | Hist
| 2002 CRV | Brake shoes/pads,inspect |  | 71512 | 2007-11-17 | Hist
| 2002 CRV | Tires, rotate,80ft lbs, Inspect brakes |  | 71512 | 2007-11-17 | Hist
| 2002 Tacoma | Tires, air pressure, 29 psi |  | 45661 | 2007-11-17 | Hist
| 2002 CRV | Fuel injector cleaner |  | 71645 | 2007-11-25 | Hist
| Home | Computers - blow out dust |  | na | 2007-11-25 | Hist
| 2002 CRV | Lights (brake etc), check |  | 71755 | 2007-12-02 | Hist
| 2002 Tacoma | Lights (brake etc), check |  | 45684 | 2007-12-02 | Hist
| 2002 Tacoma | Trans oil,replace, 2.7 qt, GL5, 75w-90, 27 ftlb |  | 45684 | 2007-12-02 | Hist
| 2002 Tacoma | Battery,inspect electrolyte level |  | 45684 | 2007-12-02 | Hist
| Home | Bathroom exhaust fans, check |  | na | 2007-12-02 | Hist
| 2002 Tacoma | Wiper blades, replace |  | 45684 | 2007-12-16 | Hist
| Home | Refrig, clean heat exchngr |  | na | 2007-12-16 | Hist
| 2002 CRV | Tires, air pressure, 26 psi |  | 72583 | 2008-01-06 | Hist
| 2002 CRV | Parking brake 5-9 clicks |  | 72920 | 2008-01-20 | Hist
| 2002 Tacoma | Tires, air pressure, 29 psi |  | 45684 | 2008-02-24 | Hist
| 2002 CRV | Cooling hoses,inspect |  | 73808 | 2008-03-01 | Hist
| 2002 CRV | Fuel injector cleaner |  | 73808 | 2008-03-01 | Hist
| 2002 CRV | Spark plugs,check gap |  | 73808 | 2008-03-01 | Hist
| 2002 Tacoma | Cooling hoses,inspect |  | 45684 | 2008-03-01 | Hist
| Home | Dryer: Wash lint filter |  | na | 2008-03-08 | Hist
| 2002 CRV | Battery,inspect |  | 74000 | 2008-03-15 | Hist
| 2002 CRV | Hinges,locks,latches lube |  | 74000 | 2008-03-15 | Hist
| 2006 WR250F | Spark arrester, clean |  | 59.8 | 2008-03-15 | Hist
| Home | Computers - blow out dust |  | na | 2008-03-15 | Hist
| 2002 Tacoma | Underbody,inspect |  | 45729 | 2008-03-16 | Hist
| 2002 Tacoma | Air Filter, inspect |  | 45729 | 2008-03-16 | Hist
| 2002 Tacoma | Ball joints/dust covers, inspect |  | 45729 | 2008-03-16 | Hist
| 2002 Tacoma | Belts,inspect |  | 45729 | 2008-03-16 | Hist
| 2002 Tacoma | Exhaust pipes/mounts,inspect |  | 45729 | 2008-03-16 | Hist
| 2002 Tacoma | Spark plugs,check gap |  | 45729 | 2008-03-16 | Hist
| 2002 Tacoma | Steering: Rack,linkage,boots, inspect |  | 45729 | 2008-03-16 | Hist
| 2002 Tacoma | Pivots,hinges,catches: lube |  | 45729 | 2008-03-16 | Hist
| 2006 WR250F | Fuel Line, inspect |  | 59.8 | 2008-03-16 | Hist
| 2006 WR250F | Hot lever, inspect freeplay |  | 59.8 | 2008-03-16 | Hist
| 2006 WR250F | Shock absorber assembly, inspect |  | 59.8 | 2008-03-16 | Hist
| 2002 Tacoma | Fuel injector cleaner |  | 45736 | 2008-04-04 | Hist
| 2002 Tacoma | Battery,inspect electrolyte level |  | 45740 | 2008-04-05 | Hist
| Home | Roof: Inspect gutters, roof cement as necessary |  | na | 2008-04-05 | Hist
| 2002 CRV | Tires, air pressure, 26 psi |  | 74490 | 2008-04-12 | Hist
| 2006 WR250F | Tire pressure. 15 frt, 15 rear, check |  | 61.3 | 2008-04-12 | Hist
| 2002 CRV | Wax car |  | 74651 | 2008-04-19 | Hist
| 2002 CRV | Oil change 5.0 qt 5w-20, ST7317 |  | 74651 | 2008-04-19 | Hist
| Home | Windows, remove insulating inner film |  | na | 2008-04-19 | Hist
| Home | Refrig, clean heat exchngr |  | na | 2008-04-19 | Hist
| Home | Lawn, Fertilize |  | na | 2008-04-26 | Hist
| Home | Shed: Remove snow braces |  | na | 2008-04-26 | Hist
| Home | Wash exterior windows |  | na | 2008-05-03 | Hist
| 2006 WR250F | Chain, inspect/clean/lubricate |  | 66.4 | 2008-05-10 | Hist
| 2002 Tacoma | Tires, air pressure, 29 psi |  | 46050 | 2008-05-24 | Hist
| 2006 WR250F | Front brake pads, hose, etc, inspect |  | 68.2 | 2008-05-24 | Hist
| 2006 WR250F | Rear brake pads, etc, inspect |  | 68.2 | 2008-05-24 | Hist
| 2006 WR250F | Brake fluid,replace |  | 68.2 | 2008-05-24 | Hist
| 2002 CRV | Tires, rotate,80ft lbs, Inspect brakes |  | 75583 | 2008-05-31 | Hist
| 2002 CRV | Underbody,inspect |  | 75583 | 2008-05-31 | Hist
| 2002 CRV | Tires, air pressure, 26 psi |  | 75583 | 2008-05-31 | Hist
| 2002 CRV | Brake shoes/pads,inspect |  | 75583 | 2008-05-31 | Hist
| 2006 WR250F | Clutch freeplay,inspect |  | 69.5 | 2008-05-31 | Hist
| 2006 WR250F | Cooling System, check hoses |  | 69.5 | 2008-05-31 | Hist
| 2006 WR250F | Engine oil/filter, clean Shell Rotella T 5w-40 |  | 71.2 | 2008-06-01 | Hist
| 2006 WR250F | Chassis fasteners, tightness |  | 71.2 | 2008-06-01 | Hist
| 2006 WR250F | Air filter element, clean |  | 71.2 | 2008-06-01 | Hist
| 2006 WR250F | Tires/spokes/wheels/bearings, inspect |  | 71.2 | 2008-06-01 | Hist
| 2006 WR250F | Spark Plug, inspect |  | 71.2 | 2008-06-01 | Hist
| 2006 WR250F | Control cables, lubricate |  | 71.2 | 2008-06-01 | Hist
| 2006 WR250F | Pivot points, lube |  | 71.2 | 2008-06-01 | Hist
| 2006 WR250F | Chain, inspect/clean/lubricate |  | 71.2 | 2008-06-01 | Hist
| 2006 WR250F | Engine oil strainer, clean |  | 71.2 | 2008-06-01 | Hist
| 2006 WR250F | Replace battery |  | 71.2 | 2008-06-02 | Hist
| 2002 CRV | Fuel injector cleaner |  | 75700 | 2008-06-08 | Hist
| 2006 WR250F | Replace oil pipe, bolt and o-ring |  | 71.2 | 2008-06-12 | Hist
| 2006 WR250F | Idle speed, inspect |  | 72.5 | 2008-06-14 | Hist
| 2006 WR250F | Tire pressure. 15 frt, 15 rear, check |  | 72.5 | 2008-06-14 | Hist
| Home | Dryer: Clean out dryer vent tube |  | na | 2008-06-25 | Hist
| Home | Roof: Inspect gutters, roof cement as necessary |  | na | 2008-06-25 | Hist
| Home | Carpets, Wash |  | na | 2008-07-04 | Hist
| 2002 CRV | Steering,inspect |  | 76311 | 2008-07-05 | Hist
| 2002 Tacoma | Wax car |  | 46322 | 2008-07-06 | Hist
| 2002 Tacoma | Battery,inspect electrolyte level |  | 46322 | 2008-07-06 | Hist
| 2002 Tacoma | Parking brake 12-18 clicks |  | 46322 | 2008-07-06 | Hist
| 2006 WR250F | Cooling System, replace coolant |  | 77.6 | 2008-07-12 | Hist
| Home | Computers - blow out dust |  | na | 2008-07-19 | Hist
| 2002 Tacoma | Oil change 5 qt,Pur L10241, ST3614 |  | 46428 | 2008-07-27 | Hist
| Home | Couch: Clean leather couch |  | na | 2008-07-29 | Hist
| 2006 WR250F | Spark Plug, replace NGK CR8E |  | 81.3 | 2008-08-03 | Hist
| 2002 CRV | Pollen filter |  | 77212 | 2008-08-09 | Hist
| 2002 CRV | Wiper blades, replace(20 drvr, 19 pass, 13 rear) |  | 77212 | 2008-08-09 | Hist
| 2006 WR250F | Tire pressure. 15 frt, 15 rear, check |  | 82.1 | 2008-08-09 | Hist
| Home | Refrig, clean heat exchngr |  | na | 2008-08-09 | Hist
| 2002 CRV | Brake fluid,replace |  | 77420 | 2008-08-16 | Hist
| 2002 CRV | Belts,inspect |  | 77682 | 2008-08-19 | Hist
| 2002 CRV | Air Filter, inspect and clean |  | 77682 | 2008-08-19 | Hist
| 2002 CRV | Tires, air pressure, 26 psi |  | 77682 | 2008-08-19 | Hist
| 2002 Tacoma | Tires, air pressure, 29 psi |  | 46545 | 2008-08-23 | Hist
| 2002 Tacoma | Air Filter, replace, Pur ? |  | 46557 | 2008-08-30 | Hist
| 2002 Tacoma | Brake fluid,replace |  | 46557 | 2008-08-30 | Hist
| 2002 Tacoma | Coolant, replace, 8 qts, 50/50 |  | 46557 | 2008-08-30 | Hist
| 2002 Tacoma | Differential oil,replace, GL5,90w, 2 qts, both plugs 39 ftlb |  | 46557 | 2008-08-30 | Hist
| 2002 Tacoma | Spark plugs,replace NGK BKR5EYA-11 |  | 46557 | 2008-08-30 | Hist
| 2002 Tacoma | Air Filter, inspect |  | 46557 | 2008-08-30 | Hist
| 2002 Tacoma | Spark plugs,check gap |  | 46557 | 2008-08-30 | Hist
| 2002 Tacoma | Clutch fluid,replace |  | 46557 | 2008-08-30 | Hist
| 2002 CRV | Fuel injector cleaner |  | 78544 | 2008-09-07 | Hist
| 2002 Tacoma | Fuel tank/cap/lines,inspect |  | 46705 | 2008-09-07 | Hist
| Home | Dryer: Wash lint filter |  | na | 2008-09-13 | Hist
| Home | Smoke detectors: New batteries. Buy 4 9v batteries. |  | na | 2008-09-13 | Hist
| Home | Program Thermostat for HEATING |  | na | 2008-09-14 | Hist
| Home | Check for Intel motherboard BIOS updates. |  | na | 2008-09-14 | Hist
| 2002 CRV | Battery,inspect |  | 78959 | 2008-09-20 | Hist
| 2002 Tacoma | Underbody,inspect |  | 46852 | 2008-09-20 | Hist
| 2006 WR250F | Chain, inspect/clean/lubricate |  | 89.5 | 2008-09-20 | Hist
| 2006 WR250F | Spark arrester, clean |  | 89.5 | 2008-09-20 | Hist
| 2006 WR250F | Fuel Line, inspect |  | 89.5 | 2008-09-20 | Hist
| 2006 WR250F | Hot lever, inspect freeplay |  | 89.5 | 2008-09-20 | Hist
| 2006 WR250F | Shock absorber assembly, inspect |  | 89.5 | 2008-09-20 | Hist
| 2006 WR250F | Air induction system, inspect |  | 91.9 | 2008-09-28 | Hist
| 2006 WR250F | Battery, inspect |  | 91.9 | 2008-09-28 | Hist
| 2006 WR250F | Breather system (crankcase ), inspect |  | 91.9 | 2008-09-28 | Hist
| 2006 WR250F | Exhaust pipes/mounts,inspect |  | 91.9 | 2008-09-28 | Hist
| 2006 WR250F | Front fork, inspect |  | 91.9 | 2008-09-28 | Hist
| 2006 WR250F | Steering bearings, inspect |  | 91.9 | 2008-09-28 | Hist
| 2006 WR250F | Throttle grip free play, inspect |  | 91.9 | 2008-09-28 | Hist
| Home | Roof: Inspect gutters, roof cement as necessary |  | na | 2008-09-28 | Hist
| Home | Water heater: flush and clean elements |  | na | 2008-10-04 | Hist
| Home | Furnace, yearly inspection according to manual |  | na | 2008-10-04 | Hist
| Home | Lawn, Fertilize |  | na | 2008-10-04 | Hist
| 2002 Tacoma | Fuel injector cleaner |  | 47042 | 2008-10-05 | Hist
| 2002 CRV | Tires, rotate,80ft lbs, Inspect brakes |  | 79540 | 2008-10-11 | Hist
| 2002 CRV | Underbody,inspect |  | 79540 | 2008-10-11 | Hist
| 2006 WR250F | Tire pressure. 15 frt, 15 rear, check |  | 92.9 | 2008-10-11 | Hist
| Home | Put aluminum cladding around chimney terra-cotta pipes |  | na | 2008-10-11 | Hist
| 2002 CRV | Right differential oil seal where intermediate shaft enters transaxle replaced. Work done by Tom Kadlec Honda. 12 month warranty. $178.58 |  | 79584 | 2008-10-13 | Hist
| 2002 CRV | Oil change 5.0 qt 5w-20, ST7317, L14610 (purolator) |  | 79812 | 2008-10-19 | Hist
| 2002 Tacoma | Tires, rotate, 83ft lbs |  | 47256 | 2008-10-19 | Hist
| 2006 WR250F | Engine oil/filter, clean Shell Rotella T 5w-40 |  | 94 | 2008-10-19 | Hist
| Home | Lawn, Aerate (I rented from Rentex, $43) |  | na | 2008-10-25 | Hist
| Home | Replace outdoor outlet and protective cover |  | na | 2008-10-25 | Hist
| 2002 CRV | Wax car |  | 79934 | 2008-10-26 | Hist
| Home | Couch: Clean leather couch |  | na | 2008-10-26 | Hist
| Home | Shed: Install snow braces |  | na | 2008-11-01 | Hist
| Home | Replace Air Filter (Only during season) 16x25x1 |  | na | 2008-11-01 | Hist
| 2002 Tacoma | Battery,inspect electrolyte level |  | 47403 | 2008-11-09 | Hist
| Home | Defrag Hard drives |  | na | 2008-11-09 | Hist
| Home | Replace kitchen chair felt pads |  | na | 2008-11-09 | Hist
| Home | Refrig, clean heat exchngr |  | na | 2008-11-16 | Hist
| Home | Windows, apply insulating inner film |  | na | 2008-11-16 | Hist
| 2002 CRV | Tires, air pressure, 26 psi |  | 80489 | 2008-11-22 | Hist
| Home | Computers - blow out dust |  | na | 2008-11-22 | Hist
| 2002 Tacoma | Tires, air pressure, 29 psi |  | 47526 | 2008-11-29 | Hist
| 2006 WR250F | Tires/spokes/wheels/bearings, inspect |  | 96.8 | 2008-11-29 | Hist
| 2006 WR250F | Front brake pads, hose, etc, inspect |  | 96.8 | 2008-11-29 | Hist
| 2006 WR250F | Rear brake pads, etc, inspect |  | 96.8 | 2008-11-29 | Hist
| 2006 WR250F | Clutch freeplay,inspect |  | 96.8 | 2008-11-29 | Hist
| 2006 WR250F | Cooling System, check hoses |  | 96.8 | 2008-11-29 | Hist
| 2006 WR250F | Spark Plug, inspect |  | 96.8 | 2008-11-29 | Hist
| 2002 CRV | Lights (brake etc), check |  | 80990 | 2008-12-07 | Hist
| 2002 Tacoma | Lights (brake etc), check |  | 47544 | 2008-12-07 | Hist
| 2006 WR250F | Air filter element, clean |  | 96.8 | 2008-12-07 | Hist
| 2006 WR250F | Chassis fasteners, tightness |  | 96.8 | 2008-12-07 | Hist
| 2006 WR250F | Control cables, lubricate |  | 96.8 | 2008-12-07 | Hist
| 2006 WR250F | Pivot points, lube |  | 96.8 | 2008-12-07 | Hist
| 2006 WR250F | Chain, inspect/clean/lubricate |  | 96.8 | 2008-12-07 | Hist
| 2006 WR250F | Rear suspension link pivots, grease |  | 96.8 | 2008-12-07 | Hist
| Home | Replace Air Filter (Only during season) 16x25x1 |  | na | 2008-12-07 | Hist
| 2002 CRV | Fuel injector cleaner |  | 81155 | 2008-12-13 | Hist
| 2006 WR250F | Tire pressure. 15 frt, 15 rear, check |  | 96.8 | 2008-12-13 | Hist
| Home | Bathroom exhaust fans, check |  | na | 2008-12-13 | Hist
| 2002 CRV | Parking brake 5-9 clicks |  | 81930 | 2009-01-24 | Hist
| Home | Defrag Hard drives |  | na | 2009-02-13 | Hist
| Home | Replace Air Filter (Only during season) 16x25x1 |  | na | 2009-02-13 | Hist
| 2006 WR250F | Tire pressure. 15 frt, 15 rear, check |  | 96.8 | 2009-02-15 | Hist
| 2006 WR250F | Cooling System, check hoses |  | 96.8 | 2009-02-15 | Hist
| 2006 WR250F | Spark Plug, inspect |  | 96.8 | 2009-02-15 | Hist
| 2006 WR250F | Cooling System, replace coolant |  | 96.8 | 2009-02-15 | Hist
| 2006 WR250F | Throttle grip free play, inspect |  | 96.8 | 2009-02-15 | Hist
| 2006 WR250F | Valve Lash, inspect |  | 96.8 | 2009-02-15 | Hist
| 2002 CRV | Oil change 5.0 qt 5w-20, ST7317, L14610 (purolator) |  | 82425 | 2009-02-21 | Hist
| Home | Refrig, clean heat exchngr |  | na | 2009-02-22 | Hist
| 2002 CRV | Tires, air pressure, 26 psi |  | 82552 | 2009-02-28 | Hist
| 2002 Tacoma | Tires, air pressure, 29 psi |  | 47579 | 2009-02-28 | Hist
| 2002 CRV | Cooling hoses,inspect |  | 82552 | 2009-03-01 | Hist
| 2002 CRV | Spark plugs,check gap |  | 82552 | 2009-03-01 | Hist
| 2002 Tacoma | Cooling hoses,inspect |  | 47579 | 2009-03-01 | Hist
| 2002 CRV | Fuel injector cleaner |  | 82795 | 2009-03-14 | Hist
| 2002 CRV | Fuel injector cleaner |  | 82795 | 2009-03-14 | Hist
| 2002 Tacoma | Battery,inspect electrolyte level |  | 47765 | 2009-03-14 | Hist
| Home | Replace Air Filter (Only during season) 16x25x1 |  | na | 2009-03-14 | Hist
| Home | Dryer: Wash lint filter |  | na | 2009-03-14 | Hist
| Home | Smoke detectors: New batteries. Buy 4 9v batteries. |  | na | 2009-03-14 | Hist
| Home | Check for Intel motherboard BIOS updates. |  | na | 2009-03-14 | Hist
| 2002 CRV | Hinges,locks,latches lube |  | 82914 | 2009-03-21 | Hist
| 2002 CRV | Battery,inspect |  | 82914 | 2009-03-21 | Hist
| 2002 Tacoma | Ball joints/dust covers, inspect |  | 47813 | 2009-03-21 | Hist
| 2002 Tacoma | Belts,inspect |  | 47813 | 2009-03-21 | Hist
| 2002 Tacoma | Exhaust pipes/mounts,inspect |  | 47813 | 2009-03-21 | Hist
| 2002 Tacoma | Pivots,hinges,catches: lube |  | 47813 | 2009-03-21 | Hist
| 2002 Tacoma | Steering: Rack,linkage,boots, inspect |  | 47813 | 2009-03-21 | Hist
| 2002 Tacoma | Underbody,inspect |  | 47813 | 2009-03-21 | Hist
| 2006 WR250F | Fuel Line, inspect |  | 98.9 | 2009-03-21 | Hist
| 2006 WR250F | Hot lever, inspect freeplay |  | 98.9 | 2009-03-21 | Hist
| 2006 WR250F | Shock absorber assembly, inspect |  | 98.9 | 2009-03-21 | Hist
| 2006 WR250F | Spark arrester, clean |  | 98.9 | 2009-03-21 | Hist
| 2006 WR250F | Engine oil/filter, clean Shell Rotella T 5w-40 |  | 98.9 | 2009-03-21 | Hist
| 2002 CRV | Trans fluid,replace, 4 qts Honda ATF-Z1 |  | 83086 | 2009-03-29 | Hist
| Home | Computers - blow out dust |  | na | 2009-03-29 | Hist
| Home | Roof: Inspect gutters, roof cement as necessary |  | na | 2009-03-29 | Hist
| Home | Lawn, Fertilize |  | na | 2009-04-04 | Hist
| 2002 Tacoma | Fuel injector cleaner |  | 47907 | 2009-04-12 | Hist
| 2006 WR250F | Tire pressure. 15 frt, 15 rear, check |  | 96.8 | 2009-04-19 | Hist
| Home | Replace Air Filter (Only during season) 16x25x1 |  | na | 2009-04-19 | Hist
| Home | Windows, remove insulating inner film |  | na | 2009-04-19 | Hist
| Home | Wash exterior windows |  | na | 2009-04-19 | Hist
| 2002 CRV | Tires, rotate,80ft lbs, Inspect brakes |  | 83566 | 2009-04-26 | Hist
| 2002 CRV | Tires, rotate,80ft lbs, Inspect brakes |  | 83566 | 2009-04-26 | Hist
| 2002 CRV | Tires, rotate,80ft lbs, Inspect brakes |  | 83566 | 2009-04-26 | Hist
| Home | Couch: Clean leather couch |  | na | 2009-04-26 | Hist
| 2002 CRV | Wax car |  | 83666 | 2009-05-03 | Hist
| 2002 Tacoma | Oil change 5 qt-12oz,Pur L10241, ST3614 |  | 47966 | 2009-05-03 | Hist
| 2002 CRV | Steering,inspect |  | 83762 | 2009-05-10 | Hist
| 2002 Tacoma | Wax car |  | 47994 | 2009-05-10 | Hist
| 2006 WR250F | Chain, inspect/clean/lubricate |  | 105 | 2009-05-10 | Hist
| 2006 WR250F | Engine oil/filter, clean Shell Rotella T 5w-40 |  | 107.1 | 2009-05-17 | Hist
| Home | Defrag Hard drives |  | na | 2009-05-17 | Hist
| 2006 WR250F | Tire pressure. 15 frt, 15 rear, check |  | 108.2 | 2009-05-23 | Hist
| Home | Refrig, clean heat exchngr |  | na | 2009-05-23 | Hist
| 2002 CRV | Tires, air pressure, 26 psi |  | 84272 | 2009-05-30 | Hist
| 2002 Tacoma | Tires, air pressure, 29 psi |  | 48162 | 2009-05-30 | Hist
| 2006 WR250F | Clutch freeplay,inspect |  | 108.6 | 2009-05-30 | Hist
| 2006 WR250F | Front/Rear brake pads, hose, etc, inspect |  | 108.6 | 2009-05-30 | Hist
| 2006 WR250F | Tires/spokes/wheels/bearings, inspect |  | 108.6 | 2009-05-30 | Hist
| 2006 WR250F | Air filter element, clean |  | 113.4 | 2009-06-11 | Hist
| 2006 WR250F | Chassis fasteners, tightness |  | 113.4 | 2009-06-11 | Hist
| 2006 WR250F | Control cables, lubricate |  | 113.4 | 2009-06-11 | Hist
| 2006 WR250F | Idle speed, inspect |  | 113.4 | 2009-06-11 | Hist
| 2006 WR250F | Pivot points, lube |  | 113.4 | 2009-06-11 | Hist
| 2002 CRV | Fuel injector cleaner |  | 84902 | 2009-06-19 | Hist
| 2009 Fit | Fabricate and install condenser guard mesh and bug screen. |  | 74 | 2009-06-19 | Hist
| 2009 Fit | Wax car |  | 74 | 2009-06-19 | Hist
| Home | Program Thermostat for COOLING (replace battery) |  | na | 2009-06-19 | Hist
| Home | Dryer: Clean out dryer vent tube |  | na | 2009-06-23 | Hist
| 2002 CRV | Oil change 5.0 qt 5w-20, ST7317, L14610 (purolator) |  | 84980 | 2009-06-25 | Hist
ID00690 | 2009 Fit | Spark plugs,check gap |  | 224 | 2009-07-03 | Hist
| Home | Roof: Inspect gutters, roof cement as necessary |  | na | 2009-07-03 | Hist
| Home | Carpets, Wash |  | na | 2009-07-03 | Hist
| Home | Fertilize lawn. Scott's Turfbuilder All Season. 26-0-3. Cover 5000 sqft. |  | na | 2009-07-05 | Hist
| Home | Computers - blow out dust |  | na | 2009-07-18 | Hist
| 2006 WR250F | Tire pressure. 15 frt, 15 rear, check |  | 119.7 | 2009-07-24 | Hist
| 2006 WR250F | Spark Plug, replace NGK CR8E |  | 122 | 2009-08-07 | Hist
| Home | Couch: Clean leather couch |  | na | 2009-08-07 | Hist
| 2006 WR250F | Engine oil/filter, clean Shell Rotella T 5w-40 |  | 123.6 | 2009-08-16 | Hist
| Home | Defrag Hard drives |  | na | 2009-08-21 | Hist
| Home | Slow drains - chemically treat |  | na | 2009-08-21 | Hist
| 2002 CRV | Tires, rotate,80ft lbs, Inspect brakes |  | 87438 | 2009-08-22 | Hist
| 2002 CRV | Idle speed, inspect |  | 87561 | 2009-08-28 | Hist
| 2002 CRV | Spark plugs,replace |  | 87561 | 2009-08-28 | Hist
| Home | Refrig, clean heat exchngr |  | na | 2009-08-28 | Hist
| 2006 WR250F | Cooling System, check hoses |  | 127.5 | 2009-09-04 | Hist
| 2006 WR250F | Spark Plugs, inspect |  | 127.5 | 2009-09-04 | Hist
| Home | Garage door opener, wall mounted. Replace 9v battery. |  | na | 2009-09-04 | Hist
| Home | Fertilize lawn. Scott's Turfbuilder All Season. 26-0-3. Cover 5000 sqft. |  | na | 2009-09-04 | Hist
| 2002 CRV | Fuel injector cleaner |  | 87750 | 2009-09-11 | Hist
| 2006 WR250F | Chain, inspect/clean/lubricate |  | 131.8 | 2009-09-18 | Hist
| 2009 Fit | Fuel injector cleaner |  | 1063 | 2009-09-18 | Hist
| 2009 Fit | Tires, air pressure, 33 psi |  | 1063 | 2009-09-18 | Hist
| Home | Check for Intel motherboard BIOS updates. |  | na | 2009-09-18 | Hist
| Home | Dryer: Wash lint filter |  | na | 2009-09-18 | Hist
| Home | Program Thermostat for HEATING |  | na | 2009-09-18 | Hist
| Home | Smoke detectors: New batteries. Buy 4 9v batteries. |  | na | 2009-09-18 | Hist
| 2002 CRV | Battery,inspect |  | 87967 | 2009-09-25 | Hist
| 2006 WR250F | Hot lever, inspect freeplay |  | 132.6 | 2009-09-25 | Hist
| 2006 WR250F | Shock absorber assembly, inspect |  | 132.6 | 2009-09-25 | Hist
| 2006 WR250F | Tire pressure. 15 frt, 15 rear, check |  | 132.6 | 2009-09-25 | Hist
| Home | Slow drains - chemically treat |  | na | 2009-09-25 | Hist
| Home | Water heater: flush and clean elements |  | na | 2009-09-25 | Hist
| Home | Furnace, yearly inspection according to manual |  | na | 2009-10-02 | Hist
| 2002 CRV | Tires, air pressure, 26 psi |  | 89050 | 2009-10-16 | Hist
| 2002 CRV | Air Filter, replace, Pur A25456 |  | 89050 | 2009-10-16 | Hist
| 2002 CRV | Fuel injector cleaner |  | 89050 | 2009-10-16 | Hist
| Home | Replace Air Filter (Only during season) 16x25x1 |  | na | 2009-10-16 | Hist
| 2002 CRV | Oil change 5.0 qt 5w-20, ST7317, L14610 (purolator) |  | 89180 | 2009-10-17 | Hist
| Home | Computers - blow out dust |  | na | 2009-10-17 | Hist
| Home | Wash exterior windows. In Fall remove screens. |  | na | 2009-10-17 | Hist
| 2002 CRV | 4 new tires - Michelin Destiny 80,000 mile |  | 89205 | 2009-10-24 | Hist
| 2002 CRV | Tires, air pressure, 26 psi |  | 89205 | 2009-10-24 | Hist
| 2002 CRV | Spare Tire - Check condition and psi |  | 89412 | 2009-10-30 | Hist
| 2002 CRV | Wax car |  | 89412 | 2009-10-30 | Hist
| Home | Slow drains - chemically treat |  | na | 2009-10-30 | Hist
| Home | Deck, need 1 gal of preservative, roller, pan |  | na | 2009-10-30 | Hist
| Home | Shed: Install snow braces |  | na | 2009-10-30 | Hist
| Home | Slow drains - chemically treat |  | na | 2009-10-30 | Hist
| Home | Couch: Clean leather couch |  | na | 2009-10-30 | Hist
| Home | Lawn, Aerate (I rented from Rentex, $60) |  | na | 2009-10-30 | Hist
| Home | Windows, apply insulating inner film. |  | na | 2009-11-14 | Hist
| Home | Defrag Hard drives |  | na | 2009-11-14 | Hist
| 2006 WR250F | Clutch freeplay,inspect |  | 140.1 | 2009-11-20 | Hist
| 2006 WR250F | Tires/spokes/wheels/bearings, inspect |  | 140.1 | 2009-11-20 | Hist
| Home | Roof: Inspect gutters, roof cement as necessary |  | na | 2009-11-20 | Hist
| 2006 WR250F | Tire pressure. 15 frt, 15 rear, check |  | 140.8 | 2009-11-27 | Hist
| 2006 WR250F | Engine oil/filter, clean Shell Rotella T 5w-40 |  | 140.8 | 2009-11-27 | Hist
| Home | Refrig, clean heat exchngr |  | na | 2009-11-27 | Hist
| 2006 WR250F | Battery, inspect |  | 140.8 | 2009-11-29 | Hist
| 2006 WR250F | Breather system (crankcase ), inspect |  | 140.8 | 2009-11-29 | Hist
| 2006 WR250F | Spark Plug, inspect |  | 140.8 | 2009-11-29 | Hist
| 2006 WR250F | Valve Lash, inspect |  | 140.8 | 2009-11-29 | Hist
| 2009 Fit | Wax car |  | 1936 | 2009-11-29 | Hist
ID00640 | 2009 Fit | Oil change 4.4 qts 5w-20, Filter L14610 (purolator) |  | 2018 | 2009-12-13 | Hist
| 2002 CRV | Lights (brake etc), check |  | 90047 | 2009-12-13 | Hist
| 2009 Fit | Battery,inspect |  | 2018 | 2009-12-25 | Hist
| 2009 Fit | Spare Tire - Check condition and psi |  | 2018 | 2009-12-25 | Hist
| 2009 Fit | Tires, air pressure, 33 psi |  | 2018 | 2009-12-25 | Hist
| 2006 WR250F | Steering bearings, repack with grease |  | 140.8 | 2010-01-01 | Hist
| Home | Bathroom exhaust fans, check |  | na | 2010-01-01 | Hist
| 2002 CRV | Fuel injector cleaner |  | 90928 | 2010-01-22 | Hist
| Home | Computers - blow out dust |  | na | 2010-01-29 | Hist
| 2002 CRV | Steering,inspect |  | 91417 | 2010-02-12 | Hist
| 2002 CRV | Tires, rotate, 80ft lbs, Inspect brakes |  | 91593 | 2010-02-18 | Hist
| 2002 CRV | Oil change 5.0 qt 5w-20, ST7317, L14610 (purolator) |  | 91789 | 2010-02-25 | Hist
| 2002 CRV | Belts,inspect |  | 91966 | 2010-03-05 | Hist
| 2002 CRV | Air Filter, inspect and clean |  | 91966 | 2010-03-05 | Hist
| Home | Refrig, clean heat exchngr |  | na | 2010-03-05 | Hist
| 2002 CRV | Cooling hoses,inspect |  | 93466 | 2010-03-12 | Hist
| 2002 CRV | Spark plugs,check gap |  | 93466 | 2010-03-12 | Hist
| 2006 WR250F | Front/Rear brake pads, hose, etc, inspect |  | 141.6 | 2010-03-12 | Hist
| 2006 WR250F | Cooling System, replace coolant |  | 141.6 | 2010-03-12 | Hist
| 2006 WR250F | Fuel Line, inspect |  | 141.6 | 2010-03-12 | Hist
| 2006 WR250F | Air filter element, clean |  | 142.9 | 2010-03-19 | Hist
| 2006 WR250F | Chassis fasteners, tightness |  | 142.9 | 2010-03-19 | Hist
| 2006 WR250F | Control cables, lubricate |  | 142.9 | 2010-03-19 | Hist
| 2006 WR250F | Idle speed, inspect |  | 142.9 | 2010-03-19 | Hist
| 2006 WR250F | Pivot points, lube |  | 142.9 | 2010-03-19 | Hist
| Home | Replace Air Filter (Only during season) 16x25x1 |  | na | 2010-03-19 | Hist
| 2006 WR250F | Spark arrester, clean |  | 142.9 | 2010-03-26 | Hist
| 2006 WR250F | Engine oil/filter, clean Shell Rotella T 5w-40 |  | 142.9 | 2010-03-26 | Hist
| 2009 Fit | Fuel injector cleaner |  | 2167 | 2010-03-26 | Hist
| Home | Dryer: Wash lint filter |  | na | 2010-03-26 | Hist
| Home | Smoke detectors: New batteries. Buy 4 9v batteries. |  | na | 2010-03-26 | Hist
| 2002 CRV | Hinges,locks,latches lube |  | 93814 | 2010-04-02 | Hist
| 2002 CRV | Battery,inspect |  | 93814 | 2010-04-02 | Hist
| 2006 WR250F | New fork seals and bushings |  | 144.2 | 2010-04-02 | Hist
| 2006 WR250F | Hot lever, inspect freeplay |  | 144.2 | 2010-04-02 | Hist
| 2006 WR250F | Shock absorber assembly, inspect |  | 144.2 | 2010-04-02 | Hist
| 2006 WR250F | Front fork, inspect |  | 144.2 | 2010-04-02 | Hist
| 2006 WR250F | Steering bearings, inspect |  | 144.2 | 2010-04-02 | Hist
| 2009 Fit | Tires, air pressure, 33 psi |  | 2187 | 2010-04-02 | Hist
| Home | Lawn, Fertilize |  | na | 2010-04-02 | Hist
| Home | Roof: Inspect gutters, roof cement as necessary |  | na | 2010-04-02 | Hist
| 2006 WR250F | Air induction system, inspect |  | 146.3 | 2010-04-09 | Hist
| 2006 WR250F | Tire pressure. 15 frt, 15 rear, check |  | 146.3 | 2010-04-09 | Hist
| 2002 CRV | Fuel injector cleaner |  | 93974 | 2010-04-15 | Hist
| Home | Cassette Tape Deck - clean head, rollers, capstans. Demagnetize. - blow out dust |  | na | 2010-04-15 | Hist
| Home | Window wells, cleanout. Wash windows. |  | na | 2010-04-17 | Hist
| Home | Wash exterior windows. In Fall remove screens. |  | na | 2010-04-22 | Hist
| Home | Windows, remove insulating inner film/wash interior |  | na | 2010-04-22 | Hist
| 2002 CRV | Spare Tire - Check condition and psi |  | 94327 | 2010-04-30 | Hist
| 2002 CRV | Wax car |  | 94327 | 2010-04-30 | Hist
| 2006 WR250F | Sold (Traded in on 2009 Suzuki DR650SE) |  | 153 | 2010-05-04 | Hist
| Home | Computers - blow out dust |  | na | 2010-05-07 | Hist
| Home | Couch: Clean leather couch |  | na | 2010-05-07 | Hist
| 2002 CRV | Tires, air pressure, 26 psi |  | 94452 | 2010-05-14 | Hist
| 2009 DR650 | Install Moose lower chain roller (bearing) |  | 104 | 2010-05-15 | Hist
| 2009 DR650 | Install Sendec Tach on custom aluminum bracket |  | 154 | 2010-05-16 | Hist
| 2009 DR650 | Carb work: Fuel screw 2 turns, needle shimmed up .030 |  | 154 | 2010-05-16 | Hist
| Home | Defrag Hard drives |  | na | 2010-05-21 | Hist
| 2009 DR650 | Valve Lash, inspect |  | 255 | 2010-05-22 | Hist
| 2009 DR650 | Anti-seize exhaust system |  | 255 | 2010-05-22 | Hist
| 2009 Fit | Wax car |  | 2898 | 2010-05-28 | Hist
| 2009 DR650 | Air filter element, clean |  | 503 | 2010-05-30 | Hist
| 2009 DR650 | Chain, inspect/clean/lubricate |  | 503 | 2010-05-30 | Hist
| 2009 DR650 | Chassis fasteners, tighten |  | 503 | 2010-05-30 | Hist
| 2009 DR650 | Clutch freeplay,inspect |  | 503 | 2010-05-30 | Hist
| 2009 DR650 | Engine oil/filter, clean Shell Rotella T 5w-40 |  | 503 | 2010-05-30 | Hist
| 2009 DR650 | Front/Rear brake pads, hose, etc, inspect |  | 503 | 2010-05-30 | Hist
| 2009 DR650 | Tire pressure. 22 frt, 25 rear, check |  | 503 | 2010-05-30 | Hist
| 2009 DR650 | Exhaust pipe bolts and muffler bolts, tighten |  | 503 | 2010-05-30 | Hist
| 2002 CRV | Tires, rotate, 80ft lbs, Inspect brakes |  | 95664 | 2010-06-11 | Hist
| Home | Refrig, clean heat exchngr |  | na | 2010-06-11 | Hist
| 2009 Fit | Cooling hoses,inspect |  | 3171 | 2010-06-18 | Hist
| 2009 Fit | Hinges,locks,latches lube |  | 3171 | 2010-06-18 | Hist
| 2009 Fit | Lights (brake etc), check |  | 3171 | 2010-06-18 | Hist
| 2009 Fit | Parking brake 5-9 clicks |  | 3171 | 2010-06-18 | Hist
| 2009 Fit | Steering,inspect |  | 3171 | 2010-06-18 | Hist
| Home | Microwave grease filters, clean |  | na | 2010-06-18 | Hist
| Home | Program Thermostat for COOLING (replace battery) |  | na | 2010-06-18 | Hist
ID00640 | 2009 Fit | Oil change 4.4 qts 5w-20, Filter L14610 (purolator) |  | 3192 | 2010-06-25 | Hist
| 2002 CRV | Underbody, inspect axle boots, steering/susp, exh, fuel lines |  | 95994 | 2010-06-25 | Hist
| 2002 CRV | Oil change 5.0 qt 5w-20, ST7317, L14610 (purolator) |  | 95994 | 2010-06-25 | Hist
| 2009 Fit | Underbody, inspect axle boots, steering/susp, exh, fuel lines |  | 3192 | 2010-06-25 | Hist
| Home | Dryer: Clean out dryer vent tube |  | na | 2010-06-27 | Hist
| 2009 Fit | Battery,inspect |  | 3222 | 2010-07-02 | Hist
| 2009 Fit | Spare Tire - Check condition and psi |  | 3222 | 2010-07-02 | Hist
| 2009 Fit | Fuel injector cleaner |  | 3222 | 2010-07-02 | Hist
| Home | Carpets, Wash |  | na | 2010-07-03 | Hist
ID00690 | 2009 Fit | Spark plugs,check gap |  | 3230 | 2010-07-04 | Hist
| 2009 Fit | Tires, air pressure, 33 psi |  | 3230 | 2010-07-04 | Hist
| 2002 CRV | Fuel injector cleaner |  | 97051 | 2010-07-23 | Hist
| Home | Cassette Tape Deck - clean head, rollers, capstans. Demagnetize. - blow out dust |  | na | 2010-07-24 | Hist
| Home | Bedspread/Pillowcases, MBR, Wash |  | na | 2010-07-24 | Hist
| 2009 DR650 | Tire pressure. 22 frt, 25 rear, check |  | 1069 | 2010-07-30 | Hist
| Home | Fertilize lawn. Scott's Turfbuilder All Season. 26-0-3. Cover 5000 sqft. |  | na | 2010-08-07 | Hist
| Home | Roof: Inspect gutters, roof cement as necessary |  | na | 2010-08-07 | Hist
| Home | Computers - blow out dust |  | na | 2010-08-07 | Hist
| 2002 CRV | Pollen filter |  | 97787 | 2010-08-20 | Hist
| 2002 CRV | Tires, air pressure, 26 psi |  | 97787 | 2010-08-20 | Hist
| 2002 CRV | Brake fluid,replace |  | 97787 | 2010-08-20 | Hist
| 2009 DR650 | Exhaust pipe bolts and muffler bolts, tighten |  | 1218 | 2010-08-20 | Hist
| 2009 DR650 | Chassis fasteners, tighten |  | 1218 | 2010-08-20 | Hist
| 2009 DR650 | Engine oil/filter, clean Shell Rotella T 5w-40 |  | 1218 | 2010-08-20 | Hist
| 2009 DR650 | Chain, inspect/clean/lubricate |  | 1218 | 2010-08-20 | Hist
| Home | Replace Air Filter (Only during season) 16x25x1 |  | na | 2010-08-20 | Hist
| 2009 DR650 | Valve Lash, inspect |  | 1271 | 2010-08-23 | Hist
| Home | Overseed lawn. Kentucky Bluegrass. Get bag for 5000 sqft. Spreader = 3. |  | na | 2010-08-23 | Hist
| Home | Garage door opener, wall mounted. Replace 9v battery. |  | na | 2010-09-04 | Hist
| 2009 Fit | Tires, rotate, 80 ft lbs, Inspect brakes |  | 4281 | 2010-09-11 | Hist
| Home | Refrig, clean heat exchngr |  | na | 2010-09-11 | Hist
| Home | Microwave grease filters, clean |  | na | 2010-09-18 | Hist
| Home | Program Thermostat for HEATING |  | na | 2010-09-18 | Hist
| 2002 CRV | Battery,inspect |  | 98503 | 2010-09-25 | Hist
| 2009 DR650 | Tire pressure. 22 frt, 25 rear, check |  | 1582 | 2010-09-25 | Hist
| Home | Water heater: flush and clean elements |  | na | 2010-09-25 | Hist
| Home | Dryer: Wash lint filter |  | na | 2010-09-25 | Hist
| 2002 CRV | Fuel injector cleaner |  | 98597 | 2010-10-01 | Hist
| 2009 Fit | Fuel injector cleaner |  | 4525 | 2010-10-01 | Hist
| Home | Check for Intel motherboard BIOS updates. |  | na | 2010-10-02 | Hist
| Home | Smoke detectors: New batteries. Buy 4 9v batteries. |  | na | 2010-10-02 | Hist
| Home | Furnace, yearly inspection according to manual |  | na | 2010-10-02 | Hist
| 2009 Fit | Tires, air pressure, 33 psi |  | 4603 | 2010-10-09 | Hist
| Home | Fertilize lawn. Scott's Turfbuilder All Season. 26-0-3. Cover 5000 sqft. |  | na | 2010-10-09 | Hist
| 2002 CRV | Steering,inspect |  | 98868 | 2010-10-16 | Hist
| 2002 CRV | Spare Tire - Check condition and psi |  | 98868 | 2010-10-16 | Hist
| Home | Replace Air Filter (Only during season) 16x25x1 |  | na | 2010-10-23 | Hist
| Home | Wash exterior windows. In Fall remove screens. |  | na | 2010-10-23 | Hist
| 2002 CRV | Oil change 5.0 qt 5w-20, ST7317, L14610 (purolator) |  | 99147 | 2010-10-29 | Hist
| 2002 CRV | Wax car |  | 99147 | 2010-10-29 | Hist
| 2002 CRV | Repair passenger side key marks with self-repair scratch kit |  | 99147 | 2010-10-29 | Hist
| 2009 DR650 | Chain, inspect/clean/lubricate |  | 1829 | 2010-10-29 | Hist
| Home | Cassette Tape Deck - clean head, rollers, capstans. Demagnetize. - blow out dust |  | na | 2010-10-29 | Hist
| Home | Shed: Install snow braces |  | na | 2010-10-29 | Hist
| Home | Smoke detectors: Test all 4. |  | na | 2010-10-29 | Hist
| 2009 DR650 | Control cables, lubricate |  | 1837 | 2010-11-06 | Hist
| 2009 DR650 | Front fork, inspect |  | 1837 | 2010-11-06 | Hist
| 2009 DR650 | Fuel Line, inspect |  | 1837 | 2010-11-06 | Hist
| 2009 DR650 | Idle speed, inspect |  | 1837 | 2010-11-06 | Hist
| 2009 DR650 | Spark arrester, clean |  | 1837 | 2010-11-06 | Hist
| 2009 DR650 | Throttle grip free play, inspect |  | 1837 | 2010-11-06 | Hist
| Home | Computers - blow out dust |  | na | 2010-11-14 | Hist
| Home | Electrical outlet inspection |  | na | 2010-11-14 | Hist
| Home | Couch: Clean leather couch |  | na | 2010-11-14 | Hist
| Home | Windows, apply insulating inner film. |  | na | 2010-11-14 | Hist
| 2002 CRV | Tires, air pressure, 26 psi |  | 99652 | 2010-11-20 | Hist
| 2002 CRV | Tires, rotate, 80ft lbs, Inspect brakes |  | 99652 | 2010-11-20 | Hist
| 2009 DR650 | During winter layup, turn engine manually |  | 1882 | 2010-11-20 | Hist
| 2009 DR650 | Tire pressure. 22 frt, 25 rear, check |  | 1882 | 2010-11-27 | Hist
| 2009 DR650 | Air filter element, clean |  | 1882 | 2010-11-27 | Hist
| 2009 DR650 | Clutch freeplay,inspect |  | 1882 | 2010-11-27 | Hist
| 2009 DR650 | Front/Rear brake pads, hose, etc, inspect |  | 1882 | 2010-11-27 | Hist
| Home | Defrag Hard drives |  | na | 2010-11-27 | Hist
| Home | Replace Air Filter (Only during season) 16x25x1 |  | na | 2010-11-27 | Hist
| 2009 Fit | Wax car |  | 5666 | 2010-11-28 | Hist
| Home | Smoke detectors: Test all 4. |  | na | 2010-12-04 | Hist
| Home | Refrig, clean heat exchngr |  | na | 2010-12-11 | Hist
| 2002 CRV | Lights (brake etc), check |  | 100261 | 2010-12-18 | Hist
| 2009 Fit | Air Filter, inspect and clean |  | 5759 | 2010-12-18 | Hist
| 2009 Fit | Belts,inspect |  | 5759 | 2010-12-18 | Hist
| Home | Electrical outlet inspection |  | na | 2010-12-18 | Hist
| Home | Microwave grease filters, clean |  | na | 2010-12-18 | Hist
| 2009 DR650 | During winter layup, turn engine manually |  | 1882 | 2010-12-25 | Hist
| 2002 CRV | Fuel injector cleaner |  | 100940 | 2011-01-08 | Hist
| 2009 Fit | Fuel injector cleaner |  | 5759 | 2011-01-08 | Hist
| 2009 Fit | Battery,inspect |  | 5759 | 2011-01-08 | Hist
| 2009 Fit | Spare Tire - Check condition and psi |  | 5759 | 2011-01-08 | Hist
| Home | Bathroom exhaust fans, check |  | na | 2011-01-08 | Hist
| Home | Smoke detectors: Test all 4. |  | na | 2011-01-08 | Hist
| 2009 Fit | Tires, air pressure, 33 psi |  | 5759 | 2011-01-16 | Hist
| Home | Electrical outlet inspection |  | na | 2011-01-21 | Hist
| 2002 CRV | Parking brake 5-9 clicks |  | 101269 | 2011-01-23 | Hist
| 2009 DR650 | During winter layup, turn engine manually |  | 1882 | 2011-01-29 | Hist
| 2009 DR650 | Tire pressure. 22 frt, 25 rear, check |  | 1882 | 2011-01-29 | Hist
| Home | Cassette Tape Deck - clean head, rollers, capstans. Demagnetize. - blow out dust |  | na | 2011-01-29 | Hist
| 2002 CRV | Wiper blades, replace w/ANCO (21 drvr, 19 pass, 13 rear) |  | 101429 | 2011-01-30 | Hist
| Home | Replace Air Filter (Only during season) 16x25x1 |  | na | 2011-02-05 | Hist
| 2002 CRV | Tires, air pressure, 26 psi |  | 101874 | 2011-02-19 | Hist
| 2009 DR650 | Exhaust pipe bolts and muffler bolts, tighten |  | 1882 | 2011-02-19 | Hist
| 2009 DR650 | Chassis fasteners, tighten |  | 1882 | 2011-02-19 | Hist
| 2002 CRV | Oil change 5.0 qt 5w-20, ST7317, L14610 (purolator) |  | 102067 | 2011-02-26 | Hist
| 2009 DR650 | During winter layup, turn engine manually |  | 1882 | 2011-02-26 | Hist
| Home | Electrical outlet inspection |  | na | 2011-02-26 | Hist
| 2002 CRV | Fuel injector cleaner |  | 103222 | 2011-04-09 | Hist
| 2009 Fit | Fuel injector cleaner |  | 5923 | 2011-04-09 | Hist
| Home | Roof: Inspect gutters, roof cement as necessary |  | na | 2011-04-09 | Hist
| Home | Fertilize lawn. Scott's Turfbuilder All Season. 26-0-3. Cover 5000 sqft. Overseed I buy 20 lb of cheap seed and put spreader on 8.5 |  | na | 2011-04-09 | Hist
| 2002 CRV | Spare Tire - Check condition and psi |  | 103321 | 2011-04-16 | Hist
| 2009 Fit | Tires, air pressure, 33 psi |  | 5950 | 2011-04-16 | Hist
| Home | Window wells, cleanout. Wash windows. |  | na | 2011-04-17 | Hist
ID00640 | 2009 Fit | Oil change 4 qts 12 oz 5w-20, Filter L14610 (purolator) |  | 5975 | 2011-04-23 | Hist
| 2002 CRV | Wax car |  | 103357 | 2011-04-30 | Hist
| 2009 DR650 | Fuel Line, inspect |  | 2086 | 2011-04-30 | Hist
| 2009 DR650 | Throttle grip free play, inspect |  | 2086 | 2011-04-30 | Hist
| 2009 DR650 | Breather system (crankcase ), inspect |  | 2086 | 2011-04-30 | Hist
| 2009 DR650 | Shock absorber assembly, inspect |  | 2086 | 2011-04-30 | Hist
| 2009 DR650 | Steering bearings, inspect |  | 2086 | 2011-04-30 | Hist
| 2009 DR650 | Battery, inspect |  | 2086 | 2011-04-30 | Hist
| 2002 CRV | Tires, rotate, 80ft lbs, Inspect brakes |  | 103696 | 2011-05-07 | Hist
| Home | Electrical outlet inspection |  | na | 2011-05-07 | Hist
| 2009 DR650 | Pivot points & cables, lube |  | 2108 | 2011-05-08 | Hist
| 2009 DR650 | Spark Plugs, inspect |  | 2108 | 2011-05-08 | Hist
| 2009 DR650 | Tires/spokes/wheels/bearings, inspect |  | 2108 | 2011-05-08 | Hist
| 2009 DR650 | Front fork, inspect |  | 2108 | 2011-05-08 | Hist
| 2009 DR650 | Idle speed, inspect |  | 2108 | 2011-05-08 | Hist
| 2009 DR650 | Spark arrester, clean |  | 2108 | 2011-05-08 | Hist
| 2002 CRV | Tires, air pressure, 26 psi |  | 103987 | 2011-05-21 | Hist
| 2009 DR650 | Air filter element, clean |  | 2237 | 2011-05-28 | Hist
| 2009 DR650 | Clutch freeplay,inspect |  | 2237 | 2011-05-28 | Hist
| 2009 DR650 | Front/Rear brake pads, hose, etc, inspect |  | 2237 | 2011-05-28 | Hist
| Home | Smoke detectors: Test all 4. |  | na | 2011-05-28 | Hist
| Home | Defrag Hard drives |  | na | 2011-05-29 | Hist
| 2009 Fit | Wax car |  | 6155 | 2011-06-04 | Hist
| 2009 DR650 | Tire pressure. 22 frt, 25 rear, check |  | 2277 | 2011-06-05 | Hist
| Home | Electrical outlet inspection |  | na | 2011-06-12 | Hist
| Home | Fertilize lawn. Scott's Turfbuilder All Season. 26-0-3. Cover 5000 sqft. |  | na | 2011-06-12 | Hist
| Home | Refrig, clean heat exchngr |  | na | 2011-06-12 | Hist
| 2009 Fit | Brake fluid,replace |  | 6230 | 2011-06-18 | Hist
| 2009 Fit | Underbody, inspect axle boots, steering/susp, exh, fuel lines |  | 6230 | 2011-06-18 | Hist
| Home | Microwave grease filters, clean |  | na | 2011-06-19 | Hist
| Home | Program Thermostat for COOLING (replace battery) |  | na | 2011-06-19 | Hist
| 2002 CRV | Underbody, inspect axle boots, steering/susp, exh, fuel lines |  | 104836 | 2011-06-24 | Hist
| 2002 CRV | Oil change (4 qt + 30 oz), 5w-20, ST7317, L14610 (purolator) |  | 104977 | 2011-07-02 | Hist
| Home | Smoke detectors: Test all 4. |  | na | 2011-07-02 | Hist
| Home | Carpets, Wash |  | na | 2011-07-02 | Hist
ID00690 | 2009 Fit | Spark plugs,check gap |  | 6495 | 2011-07-04 | Hist
| 2002 CRV | Fuel injector cleaner |  | 105178 | 2011-07-08 | Hist
| 2009 DR650 | Chain, inspect/clean/lubricate |  | 2583 | 2011-07-08 | Hist
| 2009 Fit | Fuel injector cleaner |  | 6495 | 2011-07-08 | Hist
| 2009 Fit | Battery,inspect |  | 6495 | 2011-07-08 | Hist
| 2009 Fit | Spare Tire - Check condition and psi |  | 6495 | 2011-07-08 | Hist
| 2009 Fit | Tires, air pressure, 33 psi |  | 6495 | 2011-07-10 | Hist
| Home | Electrical outlet inspection |  | na | 2011-07-10 | Hist
| Home | Replace Air Filter (Only during season) 16x25x1 |  | na | 2011-07-26 | Hist
| Home | Roof: Inspect gutters, roof cement as necessary |  | na | 2011-08-13 | Hist
| Home | Electrical outlet inspection |  | na | 2011-08-13 | Hist
| 2002 CRV | Tires, air pressure, 26 psi |  | 105949 | 2011-08-14 | Hist
| 2009 DR650 | Exhaust pipe bolts and muffler bolts, tighten |  | 2934 | 2011-08-14 | Hist
| 2009 DR650 | Chassis fasteners, tighten |  | 2934 | 2011-08-14 | Hist
| 2002 CRV | Air Filter, inspect and clean |  | 106170 | 2011-08-21 | Hist
| 2002 CRV | Belts,inspect |  | 106170 | 2011-08-21 | Hist
| 2009 DR650 | Tire pressure. 22 frt, 25 rear, check |  | 2987 | 2011-08-21 | Hist
| 2002 CRV | Steering,inspect |  | 106445 | 2011-09-05 | Hist
| Home | Garage door opener, wall mounted. Replace 9v battery. |  | na | 2011-09-05 | Hist
| Home | Refrig, clean heat exchngr |  | na | 2011-09-05 | Hist
| 2009 DR650 | Chain, inspect/clean/lubricate |  | 3201 | 2011-09-11 | Hist
| Home | Microwave grease filters, clean |  | na | 2011-09-11 | Hist
| 2002 CRV | Battery,inspect |  | 106632 | 2011-09-18 | Hist
| 2009 DR650 | Engine oil/filter, clean Shell Rotella T 5w-40 |  | 3247 | 2011-09-24 | Hist
| 2002 CRV | Fuel injector cleaner |  | 106835 | 2011-09-30 | Hist
| 2009 Fit | Fuel injector cleaner |  | 7073 | 2011-09-30 | Hist
| 2009 Fit | Tires, air pressure, 33 psi |  | 7086 | 2011-09-30 | Hist
| Home | Furnace, yearly inspection according to manual |  | na | 2011-10-01 | Hist
| 2009 DR650 | Tire pressure. 22 frt, 25 rear, check |  | 3423 | 2011-10-16 | Hist
| 2002 CRV | Spare Tire - Check condition and psi |  | 107085 | 2011-10-17 | Hist
| 2002 CRV | Valve Lash, inspect |  | 107085 | 2011-10-17 | Hist
| Home | Wash exterior windows. In Fall remove screens. |  | na | 2011-10-18 | Hist
ID00640 | 2009 Fit | Oil change 4 qts 12 oz 5w-20, Filter L14610 (purolator) |  | 7434 | 2011-10-22 | Hist
| 2002 CRV | Wax car |  | 107178 | 2011-10-22 | Hist
| 2009 DR650 | Fuel Line, inspect |  | 3445 | 2011-10-22 | Hist
| 2009 DR650 | Throttle grip free play, inspect |  | 3445 | 2011-10-22 | Hist
| Home | Smoke detectors: Test all 4. |  | na | 2011-10-22 | Hist
| 2002 CRV | Oil change (4 qt + 28 oz), 5w-20, ST7317, L14610 (purolator) |  | 107308 | 2011-10-29 | Hist
| Home | Computers - blow out dust |  | na | 2011-10-29 | Hist
| 2009 DR650 | Idle speed, inspect |  | 3488 | 2011-11-04 | Hist
| 2002 CRV | Tires, air pressure, 26 psi |  | 107409 | 2011-11-05 | Hist
| 2002 CRV | Tires, rotate, 80ft lbs, Inspect brakes |  | 107409 | 2011-11-05 | Hist
| 2009 DR650 | Front fork, inspect |  | 3488 | 2011-11-05 | Hist
| 2009 DR650 | Spark arrester, clean |  | 3488 | 2011-11-05 | Hist
| Home | Windows, apply insulating inner film. |  | na | 2011-11-13 | Hist
| 2009 DR650 | Air filter element, clean |  | 3511 | 2011-11-18 | Hist
| 2009 DR650 | Clutch freeplay,inspect |  | 3511 | 2011-11-18 | Hist
| 2009 DR650 | Front/Rear brake pads, hose, etc, inspect |  | 3511 | 2011-11-18 | Hist
| 2009 Fit | Wiper blades, replacement refills from Honda dealer(76632-TK6-A01 drvr, &6632-SMA-004 pass, 76632-S2K-004 rear) |  | 7785 | 2011-11-19 | Hist
| 2009 Fit | Wax car |  | 7938 | 2011-11-26 | Hist
| 2009 DR650 | During winter layup, turn engine manually (turn crankshaft counter clockwise) |  | 3534 | 2011-12-03 | Hist
| 2009 Fit | Pollen filter |  | 8060 | 2011-12-03 | Hist
| Home | Refrig, clean heat exchngr |  | na | 2011-12-03 | Hist
| Home | Microwave grease filters, clean |  | na | 2011-12-03 | Hist
| 2009 DR650 | Tire pressure. 22 frt, 25 rear, check |  | 3534 | 2011-12-15 | Hist
| 2002 CRV | Lights (brake etc), check |  | 108358 | 2011-12-17 | Hist
| 2009 Fit | Tires, rotate, 80 ft lbs, Inspect brakes |  | 8224 | 2011-12-17 | Hist
| 2009 Fit | Tires, air pressure, 33 psi |  | 8224 | 2011-12-17 | Hist
| Home | Smoke detectors: Test all 4. |  | na | 2011-12-17 | Hist
| 2002 CRV | Fuel injector cleaner |  | 108445 | 2011-12-23 | Hist
| 2009 Fit | Fuel injector cleaner |  | 8275 | 2011-12-23 | Hist
| 2009 DR650 | During winter layup, turn engine manually (turn crankshaft counter clockwise) |  | 3535 | 2011-12-25 | Hist
| 2009 Fit | Battery,inspect |  | 8290 | 2011-12-25 | Hist
| 2009 Fit | Spare Tire - Check condition and psi |  | 8290 | 2011-12-25 | Hist
| Home | Bathroom exhaust fans, check |  | na | 2012-01-08 | Hist
| Home | Replace Air Filter (Only during season) 16x25x1 |  | na | 2012-01-12 | Hist
| Home | Electrical outlet inspection |  | na | 2012-01-14 | Hist
| Home | Cassette Tape Deck - clean head, rollers, capstans. Demagnetize. - blow out dust |  | na | 2012-01-20 | Hist
| 2002 CRV | Parking brake 5-9 clicks |  | 108828 | 2012-01-23 | Hist
| 2009 DR650 | During winter layup, turn engine manually (turn crankshaft counter clockwise) |  | 3535 | 2012-01-24 | Hist
| 2002 CRV | Tires, air pressure, 26 psi |  | 108935 | 2012-01-27 | Hist
| Home | Computers - blow out dust |  | na | 2012-01-27 | Hist
| 2009 DR650 | Exhaust pipe bolts and muffler bolts, tighten |  | 3535 | 2012-02-11 | Hist
| 2009 DR650 | Chassis fasteners, tighten |  | 3535 | 2012-02-11 | Hist
| 2009 DR650 | Tire pressure. 22 frt, 25 rear, check |  | 3535 | 2012-02-11 | Hist
| Home | Replace Air Filter (Only during season) 16x25x1 |  | na | 2012-02-11 | Hist
| Home | Electrical outlet inspection |  | na | 2012-02-11 | Hist
| Home | Smoke detectors and CO detectors: Test all. |  | na | 2012-02-11 | Hist
| 2002 CRV | Front end collision. Major damage. Car was a total loss. RIP |  | 109300 | 2012-02-18 | Hist
| 2009 DR650 | During winter layup, turn engine manually (turn crankshaft counter clockwise) |  | 3535 | 2012-02-18 | Hist
| Home | Refrig, clean heat exchngr |  | na | 2012-02-18 | Hist
| 2009 Fit | Tires, air pressure, 33 psi |  | 8935 | 2012-03-01 | Hist
| 2009 DR650 | During winter layup, turn engine manually (turn crankshaft counter clockwise) |  | 3550 | 2012-03-10 | Hist
| Home | Electrical outlet inspection |  | na | 2012-03-10 | Hist
| Home | Smoke detectors and CO detectors: Test all. |  | na | 2012-03-10 | Hist
| Home | Replace Air Filter (Only during season) 16x25x1 |  | na | 2012-03-10 | Hist
| 2009 Fit | Fuel injector cleaner |  | 9403 | 2012-03-16 | Hist
| 2009 DR650 | Engine oil/filter, clean Shell Rotella T 5w-40 |  | 3582 | 2012-03-17 | Hist
| Home | Roof: Inspect gutters, roof cement as necessary |  | na | 2012-03-17 | Hist
| Home | Fertilize lawn. Scott's Turfbuilder All Season. 26-0-3. Cover 5000 sqft. |  | na | 2012-03-18 | Hist
| Home | Smoke detectors: New batteries. Buy 4 9v batteries. |  | na | 2012-03-24 | Hist
| Home | Replace sonicare brush head. |  | na | 2012-03-24 | Hist
| Personal | Dad Hair cut. |  | na | 2012-03-24 | Hist
| 2009 DR650 | Tire pressure. 22 frt, 25 rear, check |  | 3727 | 2012-04-06 | Hist
| Home | Spring Grass overseeding - I buy 20 lb of cheap seed and put spreader on 8.5 |  | na | 2012-04-07 | Hist
ID00640 | 2009 Fit | Oil change 4 qts 4 oz 5w-20, Filter L14610 (purolator) |  | 9964 | 2012-04-08 | Hist
| 2009 DR650 | Fuel Line, inspect |  | 3727 | 2012-04-08 | Hist
| 2009 DR650 | Throttle grip free play, inspect |  | 3727 | 2012-04-08 | Hist
| 2009 DR650 | Chain, inspect/clean/lubricate |  | 3727 | 2012-04-08 | Hist
| Home | Electrical outlet inspection |  | na | 2012-04-08 | Hist
| 2009 DR650 | Idle speed, inspect |  | 3756 | 2012-04-13 | Hist
| 2009 DR650 | Breather system (crankcase ), inspect |  | 3756 | 2012-04-14 | Hist
| 2009 DR650 | Shock absorber assembly, inspect |  | 3756 | 2012-04-14 | Hist
| 2009 DR650 | Battery, inspect |  | 3756 | 2012-04-14 | Hist
| Home | In Spring wash exterior windows. In Fall remove screens. |  | na | 2012-04-14 | Hist
| Home | Window wells, cleanout. Wash windows. |  | na | 2012-04-15 | Hist
| 2009 DR650 | Steering bearings, inspect |  | 3786 | 2012-04-21 | Hist
| 2009 DR650 | Front fork, inspect |  | 3786 | 2012-04-21 | Hist
| 2009 DR650 | Spark arrester, clean |  | 3786 | 2012-04-21 | Hist
| Home | Smoke detectors and CO detectors: Test all. |  | na | 2012-04-21 | Hist
| Home | Computers - blow out dust |  | na | 2012-04-21 | Hist
| 2009 DR650 | Brake fluid,replace |  | 3820 | 2012-04-27 | Hist
| 2009 DR650 | Spark Plugs, replace NGK CR10E |  | 3820 | 2012-04-27 | Hist
| 2009 DR650 | Spark Plugs, inspect |  | 3820 | 2012-04-27 | Hist
| 2009 Fit | Plug driver/rear tire due to flat |  | 10480 | 2012-04-27 | Hist
| 2009 DR650 | Pivot points & cables, lube |  | 3820 | 2012-05-05 | Hist
| 2009 DR650 | Tires/spokes/wheels/bearings, inspect |  | 3820 | 2012-05-05 | Hist
| Home | Electrical outlet inspection |  | na | 2012-05-06 | Hist
| Home | Replace Air Filter (Only during season) 16x25x1 |  | na | 2012-05-09 | Hist
| 2009 DR650 | Air filter element, clean |  | 3856 | 2012-05-11 | Hist
| 2009 DR650 | Clutch freeplay,inspect |  | 3856 | 2012-05-11 | Hist
| 2009 DR650 | Front/Rear brake pads, hose, etc, inspect |  | 3856 | 2012-05-11 | Hist
| Home | Refrig, clean heat exchngr |  | na | 2012-05-12 | Hist
| 2009 Fit | Wax car |  | 11081 | 2012-05-17 | Hist
| 2009 Fit | Tires, air pressure, 33 psi |  | 11329 | 2012-05-24 | Hist
| 2009 Fit | Air Filter, replace, Filter Honda OEM 17220-RB0-000 $20.88 |  | 11329 | 2012-05-24 | Hist
| 2009 Fit | Air Filter, inspect and clean |  | 11329 | 2012-05-24 | Hist
| 2009 DR650 | Replaced rear tire (and tube/rim strip) with OEM Bridgestone |  | 3932 | 2012-05-26 | Hist
| 2009 DR650 | Tire pressure. 22 frt, 25 rear, check |  | 3998 | 2012-06-01 | Hist
| Home | Microwave grease filters, clean |  | na | 2012-06-01 | Hist
| 2009 DR650 | Repair tiny oil leak between cylinder head/cylinder head cover in the vicinity of spark plugs. Cover was removed and a new bead of sealant applied. |  | 4003 | 2012-06-06 | Hist
| 2009 DR650 | Valve Lash, inspect |  | 4003 | 2012-06-06 | Hist
| 2009 Fit | Trans fluid, replace, (6/10/12 refill took 2.9 qts). Need 3 qts Honda ATF-DW1 & metal drain plug gasket. |  | 11954 | 2012-06-10 | Hist
| 2009 Fit | Battery,inspect |  | 12419 | 2012-06-23 | Hist
| 2009 Fit | Spare Tire - Check condition and psi |  | 12419 | 2012-06-23 | Hist
ID00690 | 2009 Fit | Spark plugs,check gap |  | 12645 | 2012-06-29 | Hist
| Home | Electrical outlet inspection |  | na | 2012-06-29 | Hist
| Home | Carpets, Wash |  | na | 2012-06-30 | Hist
| Home | Dryer: Clean out dryer vent tube |  | na | 2012-07-02 | Hist
| 2009 DR650 | Chain, inspect/clean/lubricate |  | 4344 | 2012-07-07 | Hist
| Home | Roof: Inspect gutters, roof cement as necessary |  | na | 2012-07-14 | Hist
| Home | Computers - blow out dust |  | na | 2012-07-14 | Hist
| Home | Smoke detectors and CO detectors: Test all. |  | na | 2012-07-15 | Hist
| 2009 DR650 | Tire pressure. 22 frt, 25 rear, check |  | 4485 | 2012-07-28 | Hist
| Home | Electrical outlet inspection |  | na | 2012-07-29 | Hist
| 2009 DR650 | Exhaust pipe bolts and muffler bolts, tighten |  | 4514 | 2012-08-04 | Hist
| 2009 DR650 | Chassis fasteners, tighten |  | 4514 | 2012-08-04 | Hist
| Home | Replace Air Filter (Only during season) 16x25x1 |  | na | 2012-08-04 | Hist
| Home | Refrig, clean heat exchngr |  | na | 2012-08-04 | Hist
| Home | Fertilize lawn. Scott's Turfbuilder All Season. 26-0-3. Cover 5000 sqft. |  | na | 2012-08-11 | Hist
| Home | Smoke detectors and CO detectors: Test all. |  | na | 2012-08-12 | Hist
ID00640 | 2009 Fit | Oil change 4 qts 4 oz 5w-20, Filter L14610 (purolator) |  | 14185 | 2012-09-01 | Hist
| 2009 Fit | Fuel injector cleaner |  | 14185 | 2012-09-01 | Hist
| Home | Garage door opener, wall mounted. Replace 9v battery. |  | na | 2012-09-01 | Hist
| Home | Garage door opener, wall mounted. Replace 9v battery. |  | na | 2012-09-01 | Hist
| Personal | Review all documents in WillMaker Plus |  | na | 2012-09-03 | Hist
| Personal | Review all documents in WillMaker Plus |  | na | 2012-09-03 | Hist
| 2009 DR650 | Engine oil/filter, clean Shell Rotella T 5w-40 |  | 4783 | 2012-09-08 | Hist
| 2009 Fit | Tires, air pressure, 33 psi |  | 14220 | 2012-09-08 | Hist
| Home | Smoke detectors and CO detectors: Test all. |  | na | 2012-09-09 | Hist
| Home | Dryer: Wash lint filter |  | na | 2012-09-16 | Hist
| Home | Smoke detectors: New batteries. Buy 4 9v batteries. |  | na | 2012-09-16 | Hist
| 2009 DR650 | Tire pressure. 22 frt, 25 rear, check |  | 4885 | 2012-09-22 | Hist
| Home | Water heater: flush and clean elements |  | na | 2012-09-23 | Hist
| Home | Electrical outlet inspection |  | na | 2012-09-23 | Hist
| 2009 DR650 | Chain, inspect/clean/lubricate |  | 4930 | 2012-09-30 | Hist
| Home | Furnace, yearly inspection according to manual |  | na | 2012-09-30 | Hist
| 2009 DR650 | Idle speed, inspect |  | 4954 | 2012-10-03 | Hist
| 2009 DR650 | Fuel Line, inspect |  | 4954 | 2012-10-06 | Hist
| 2009 DR650 | Throttle grip free play, inspect |  | 4954 | 2012-10-06 | Hist
| Home | Smoke detectors and CO detectors: Test all. |  | na | 2012-10-06 | Hist
| 2009 DR650 | Front fork, inspect |  | 4954 | 2012-10-13 | Hist
| 2009 DR650 | Spark arrester, clean |  | 4954 | 2012-10-13 | Hist
| Tax | Pay Real Estate Taxes to Olmsted County |  | na | 2012-10-15 | Hist
| Home | Shed: Install snow braces |  | na | 2012-10-20 | Hist
| Home | Electrical outlet inspection |  | na | 2012-10-20 | Hist
| Home | Refrig, clean heat exchngr |  | na | 2012-10-27 | Hist
| Home | Smoke detectors and CO detectors: Test all. |  | na | 2012-11-01 | Hist
| Home | Replace Air Filter (Only during season) 16x25x1 |  | na | 2012-11-02 | Hist
| 2009 DR650 | Air filter element, clean |  | 4998 | 2012-11-04 | Hist
| 2009 DR650 | Clutch freeplay,inspect |  | 4998 | 2012-11-04 | Hist
| 2009 DR650 | Front/Rear brake pads, hose, etc, inspect |  | 4998 | 2012-11-04 | Hist
| 2009 Fit | Wax car |  | 15287 | 2012-11-10 | Hist
| 2009 DR650 | Tire pressure. 22 frt, 25 rear, check |  | 5044 | 2012-11-17 | Hist
| Home | Electrical outlet inspection |  | na | 2012-11-17 | Hist
| Home | Microwave grease filters, clean |  | na | 2012-11-17 | Hist
| 2009 DR650 | During winter layup, turn engine manually (turn crankshaft counter clockwise) |  | 5060 | 2012-11-23 | Hist
| 2009 Fit | Fuel injector cleaner |  | 15611 | 2012-11-23 | Hist
| Home | Smoke detectors and CO detectors: Test all. |  | na | 2012-11-23 | Hist
| 2009 Fit | Tires, air pressure, 33 psi |  | 15853 | 2012-11-30 | Hist
| Home | Replace Air Filter (Only during season) 16x25x1 |  | na | 2012-11-30 | Hist
| 2009 DR650 | Fork seals and fluid,replace |  | 5066 | 2012-12-09 | Hist
| 2009 Fit | Battery,inspect |  | 16117 | 2012-12-16 | Hist
| 2009 Fit | Spare Tire - Check condition and psi |  | 16117 | 2012-12-16 | Hist
| Home | Electrical outlet inspection |  | na | 2012-12-16 | Hist
| 2009 DR650 | During winter layup, turn engine manually (turn crankshaft counter clockwise) |  | 5066 | 2012-12-23 | Hist
| 2009 Fit | Tires, rotate, 80 ft lbs, Inspect brakes |  | 16322 | 2012-12-23 | Hist
| Home | Smoke detectors and CO detectors: Test all. |  | na | 2012-12-23 | Hist
| Home | Replace Air Filter (Only during season) 16x25x1 |  | na | 2012-12-28 | Hist
| Home | On 1/5/14, call Charter (888-438-2427). Get a better Internet rate. Our current promotion is ~ $60 for 12 months (starting 1/5/2013). Fight for a new promotion. |  | na | 2013-01-05 | Hist
| Money | Contact SWIFT HR to maintain pension contact. |  | na | 2013-01-05 | Hist
| 2009 DR650 | Tire pressure. 22 frt, 25 rear, check |  | 5066 | 2013-01-12 | Hist
| Home | Electrical outlet inspection |  | na | 2013-01-12 | Hist
| 2009 DR650 | During winter layup, turn engine manually (turn crankshaft counter clockwise) |  | 5066 | 2013-01-19 | Hist
| Home | Smoke detectors and CO detectors: Test all. |  | na | 2013-01-19 | Hist
| Home | Refrig, clean heat exchngr |  | na | 2013-01-20 | Hist
| 2009 DR650 | Exhaust pipe bolts and muffler bolts, tighten |  | 5066 | 2013-01-26 | Hist
| 2009 DR650 | Chassis fasteners, tighten |  | 5066 | 2013-01-26 | Hist
| Home | Replace Air Filter (Only during season) 16x25x1 |  | na | 2013-01-26 | Hist
| Home | Electrical outlet inspection |  | na | 2013-02-14 | Hist
| 2009 Fit | Fuel injector cleaner |  | 17203 | 2013-02-15 | Hist
| Home | Smoke detectors and CO detectors: Test all. |  | na | 2013-02-16 | Hist
| 2009 Fit | Tires, air pressure, 33 psi |  | 17286 | 2013-02-21 | Hist
ID00640 | 2009 Fit | Oil change 4 qts 4 oz 5w-20, Filter L14610 (purolator) |  | 17291 | 2013-02-23 | Hist
| Home | Replace Air Filter (Only during season) 16x25x1 |  | na | 2013-02-24 | Hist
| 2009 DR650 | During winter layup, turn engine manually (turn crankshaft counter clockwise) |  | 5066 | 2013-03-09 | Hist
| 2009 DR650 | Tire pressure. 22 frt, 25 rear, check |  | 5066 | 2013-03-09 | Hist
| Home | Electrical outlet inspection |  | na | 2013-03-09 | Hist
| Home | Smoke detectors: New batteries. Buy 4 9v batteries. |  | na | 2013-03-16 | Hist
| Home | Smoke detectors and CO detectors: Test all. |  | na | 2013-03-16 | Hist
| Home | Dryer: Wash lint filter |  | na | 2013-03-17 | Hist
| Home | Replace Air Filter (Only during season) 16x25x1 |  | na | 2013-03-23 | Hist
| 2009 DR650 | Fuel Line, inspect |  | 5066 | 2013-03-28 | Hist
| 2009 DR650 | Throttle grip free play, inspect |  | 5066 | 2013-03-28 | Hist
| 2009 DR650 | During winter layup, turn engine manually (turn crankshaft counter clockwise) |  | 5067 | 2013-03-31 | Hist
| Home | Electrical outlet inspection |  | na | 2013-04-06 | Hist
| 2009 DR650 | Front fork, inspect |  | 5073 | 2013-04-07 | Hist
| 2009 DR650 | Spark arrester, clean |  | 5073 | 2013-04-07 | Hist
| 2009 DR650 | Battery, inspect |  | 5073 | 2013-04-10 | Hist
| 2009 DR650 | Breather system (crankcase ), inspect |  | 5073 | 2013-04-10 | Hist
| 2009 DR650 | Shock absorber assembly, inspect |  | 5073 | 2013-04-10 | Hist
| 2009 DR650 | Idle speed, inspect |  | 5073 | 2013-04-10 | Hist
| Home | Smoke detectors and CO detectors: Test all. |  | na | 2013-04-13 | Hist
| Home | Refrig, clean heat exchngr |  | na | 2013-04-13 | Hist
| Home | Replace Air Filter (Only during season) 16x25x1 |  | na | 2013-04-20 | Hist
| 2009 DR650 | Steering bearings, inspect |  | 5073 | 2013-04-21 | Hist
| 2009 DR650 | Engine oil/filter, clean Shell Rotella T 5w-40 |  | 5073 | 2013-04-21 | Hist
| 2009 DR650 | Spark Plugs, inspect |  | 5073 | 2013-04-21 | Hist
| 2009 DR650 | During winter layup, turn engine manually (turn crankshaft counter clockwise) |  | 5073 | 2013-04-21 | Hist
| 2009 DR650 | Air filter element, clean |  | 5073 | 2013-04-21 | Hist
| 2009 DR650 | Clutch freeplay,inspect |  | 5073 | 2013-04-21 | Hist
| 2009 DR650 | Front/Rear brake pads, hose, etc, inspect |  | 5073 | 2013-04-21 | Hist
| 2009 DR650 | Pivot points & cables, lube |  | 5073 | 2013-04-21 | Hist
| 2009 DR650 | Tires/spokes/wheels/bearings, inspect |  | 5073 | 2013-04-21 | Hist
| 2009 DR650 | Tire pressure. 22 frt, 25 rear, check |  | 5073 | 2013-04-21 | Hist
| 2009 DR650 | Spark Plugs, inspect |  | 5073 | 2013-04-21 | Hist
| 2009 Fit | Fuel injector cleaner |  | 18611 | 2013-04-21 | Hist
| 2009 Fit | Tires, air pressure, 33 psi |  | 18611 | 2013-04-21 | Hist
| Home | Fertilize lawn. Scott's Turfbuilder All Season. 26-0-3. Cover 5000 sqft. |  | na | 2013-04-23 | Hist
| Home | Microwave grease filters, clean |  | na | 2013-04-24 | Hist
| Home | Smoke detectors and CO detectors: Test all. |  | na | 2013-04-24 | Hist
| 2013 Ariens | Check Tire pressure (values on tire side) |  | 0.5 | 2013-04-27 | Hist
| 2013 Ariens | Check Auger & Drive Cable adjustments |  | 0.5 | 2013-04-27 | Hist
| 2013 Ariens | Check Fasteners |  | 0.5 | 2013-04-27 | Hist
| 2013 Ariens | Oil change 18 oz 5w-30 synthetic |  | 0.5 | 2013-04-27 | Hist
| 2009 Fit | Wax car |  | 19111 | 2013-05-05 | Hist
| Home | Electrical outlet inspection |  | na | 2013-05-08 | Hist
| Tax | Pay Real Estate Taxes to Olmsted County |  | na | 2013-05-15 | Hist
| Home | Replace Air Filter (Only during season) 16x25x1 |  | na | 2013-05-20 | Hist
| Home | Smoke detectors and CO detectors: Test all. |  | na | 2013-05-24 | Hist
| 2000 Civic | Oil change 3 qts 10 oz 5w-30, Filter L14459 (purolator) |  | 73424 | 2013-06-01 | Hist
| 2000 Civic | Lights (brake etc), check |  | 73424 | 2013-06-01 | Hist
| 2000 Civic | Underbody, inspect axle boots, steering/susp, exh, fuel lines |  | 73424 | 2013-06-01 | Hist
| 2000 Civic | Spark plugs,check gap |  | 73424 | 2013-06-01 | Hist
| 2000 Civic | Tires, air pressure, 30 frt, 29 rear psi |  | 73424 | 2013-06-01 | Hist
| 2000 Civic | Air Filter, inspect and clean |  | 73424 | 2013-06-01 | Hist
| 2000 Civic | Belts,inspect |  | 73424 | 2013-06-01 | Hist
| 2000 Civic | Wiper blades, replacement refills |  | 73424 | 2013-06-01 | Hist
| 2000 Civic | Battery,replace |  | 73424 | 2013-06-01 | Hist
| 2000 Civic | Air Filter, replace, Filter Honda OEM $17 |  | 73424 | 2013-06-01 | Hist
| 2000 Civic | Spark plugs,replace |  | 73424 | 2013-06-01 | Hist
| Home | Electrical outlet inspection |  | na | 2013-06-01 | Hist
| 2009 DR650 | Chain, inspect/clean/lubricate |  | 5246 | 2013-06-02 | Hist
| 2009 Fit | Steering,inspect |  | 19569 | 2013-06-02 | Hist
| 2009 Fit | Cooling hoses,inspect |  | 19569 | 2013-06-02 | Hist
| 2009 Fit | Lights (brake etc), check |  | 19569 | 2013-06-02 | Hist
| 2009 Fit | Parking brake 5-7 clicks |  | 19569 | 2013-06-02 | Hist
| 2000 Civic | Steering,inspect |  | 73440 | 2013-06-03 | Hist
| 2000 Civic | Cooling hoses,inspect |  | 73440 | 2013-06-03 | Hist
| 2000 Civic | Parking brake 5-7 clicks |  | 73440 | 2013-06-03 | Hist
| 2000 Civic | Hinges,locks,latches lube |  | 73440 | 2013-06-03 | Hist
| 2000 Civic | Battery,inspect |  | 73440 | 2013-06-03 | Hist
| 2000 Civic | Spare Tire - Check condition and psi |  | 73440 | 2013-06-03 | Hist
| 2000 Civic | Fuel injector cleaner |  | 73440 | 2013-06-03 | Hist
| 2000 Civic | Tires, rotate, 80 ft lbs, Inspect brakes |  | 73440 | 2013-06-03 | Hist
| 2009 Fit | Hinges,locks,latches lube |  | 19776 | 2013-06-09 | Hist
| 2000 Civic | Replace timing belt and water pump, engine code D16Y8 |  | 73698 | 2013-06-14 | Hist
| 2000 Civic | Coolant, replace, 5qts Walmart brand, 50/50, engine code D16Y8 |  | 73698 | 2013-06-15 | Hist
| 2000 Civic | Valve Lash, inspect, engine code D16Y8 |  | 73698 | 2013-06-15 | Hist
| 2000 Civic | Brake fluid,replace |  | 73698 | 2013-06-16 | Hist
| 2000 Civic | Idle speed, inspect |  | 73698 | 2013-06-16 | Hist
| 2000 Civic | Brake fluid,replace |  | 73698 | 2013-06-16 | Hist
| 2009 DR650 | Tire pressure. 22 frt, 25 rear, check |  | 5462 | 2013-06-16 | Hist
| 2009 Fit | Battery,inspect |  | 19862 | 2013-06-16 | Hist
| 2009 Fit | Spare Tire - Check condition and psi |  | 19862 | 2013-06-16 | Hist
| 2009 Fit | Underbody, inspect axle boots, steering/susp, exh, fuel lines |  | 19862 | 2013-06-16 | Hist
| 2009 Fit | Brake fluid,replace |  | 19862 | 2013-06-16 | Hist
| Home | Smoke detectors and CO detectors: Test all. |  | na | 2013-06-22 | Hist
ID00690 | 2009 Fit | Spark plugs,check gap .047-.051" |  | 20000 | 2013-06-23 | Hist
| 2000 Civic | Trans fluid, replace, |  | 73944 | 2013-06-28 | Hist
| Home | Electrical outlet inspection |  | na | 2013-07-02 | Hist
| Home | Carpets, Wash (48 oz soap, 2oz/gal, water htr to continuous) |  | na | 2013-07-04 | Hist
| Home | Dryer: Clean out dryer vent tube |  | na | 2013-07-04 | Hist
| Home | Refrig, clean heat exchngr |  | na | 2013-07-12 | Hist
| Home | Fertilize lawn. 26-0-3. Cover 5000 sqft. |  | na | 2013-07-13 | Hist
| 2009 DR650 | Chain, inspect/clean/lubricate |  | 5882 | 2013-07-14 | Hist
| 2009 Fit | Fuel injector cleaner |  | 20382 | 2013-07-18 | Hist
| Home | Replace Air Filter (Only during season) 16x25x1 |  | na | 2013-07-18 | Hist
| Home | Smoke detectors and CO detectors: Test all. |  | na | 2013-07-18 | Hist
| Home | Microwave grease filters, clean |  | na | 2013-07-18 | Hist
| 2009 Fit | Tires, rotate, 80 ft lbs, Inspect brakes, tire press 33 psi |  | 20388 | 2013-07-19 | Hist
| 2009 Fit | Tires, air pressure, 33 psi |  | 20388 | 2013-07-19 | Hist
| 2013 Ariens | Check Tire pressure 24 psi |  | 1 | 2013-07-20 | Hist
| 2009 DR650 | Exhaust pipe bolts and muffler bolts, tighten |  | 5908 | 2013-07-21 | Hist
| 2009 DR650 | Chassis fasteners, tighten |  | 5908 | 2013-07-21 | Hist
| 2009 DR650 | Tire pressure. 22 frt, 25 rear, check |  | 6029 | 2013-08-08 | Hist
| 2009 DR650 | Chain, inspect/clean/lubricate |  | 6128 | 2013-08-10 | Hist
| Home | Smoke detectors and CO detectors: Test all. |  | na | 2013-08-17 | Hist
ID00640 | 2009 Fit | Oil change 4 qts 4 oz 5w-20, Filter L14610 (purolator) |  | 21039 | 2013-08-24 | Hist
| 2000 Civic | Tires, air pressure, 30 frt, 29 rear psi |  | 75771 | 2013-08-24 | Hist
| 2000 Civic | Fuel injector cleaner |  | 75771 | 2013-08-24 | Hist
| 2000 Civic | Added roughly a quart of oil |  | 75771 | 2013-08-24 | Hist
| Home | Electrical outlet inspection |  | na | 2013-08-31 | Hist
| Home | Garage door opener, wall mounted. Replace 9v battery. |  | na | 2013-09-01 | Hist
| Personal | Review all documents in WillMaker Plus |  | na | 2013-09-10 | Hist
| 2009 DR650 | Chain, inspect/clean/lubricate |  | 6459 | 2013-09-12 | Hist
| Home | Smoke detectors: New batteries. Buy 4 9v batteries. |  | na | 2013-09-14 | Hist
| Home | Smoke detectors and CO detectors: Test all. |  | na | 2013-09-14 | Hist
| Home | Fertilize lawn. 26-0-3. Cover 5000 sqft. |  | na | 2013-09-15 | Hist
| Home | Dryer: Wash lint filter |  | na | 2013-09-16 | Hist
| Home | Water heater: flush and clean elements |  | na | 2013-09-22 | Hist
| 2009 DR650 | Fuel Line, inspect |  | 6526 | 2013-09-26 | Hist
| 2009 DR650 | Throttle grip free play, inspect |  | 6526 | 2013-09-26 | Hist
| Home | Electrical outlet inspection |  | na | 2013-09-28 | Hist
| Home | Furnace, yearly inspection according to manual |  | na | 2013-09-29 | Hist
| 2009 DR650 | Idle speed, inspect |  | 6586 | 2013-10-05 | Hist
| 2009 DR650 | Front fork, inspect |  | 6586 | 2013-10-05 | Hist
| 2009 DR650 | Spark arrester, clean |  | 6586 | 2013-10-05 | Hist
| 2009 DR650 | Tire pressure. 22 frt, 25 rear, check |  | 6586 | 2013-10-05 | Hist
| 2009 Fit | Repair slow air leak. Tom Kadlec Honda replaced old plug |  | 21465 | 2013-10-10 | Hist
| Home | Refrig, clean heat exchngr |  | na | 2013-10-10 | Hist
| 2000 Civic | Oil change 3 qts 10 oz 5w-30, Filter L14459 (purolator) |  | 77446 | 2013-10-12 | Hist
| 2000 Civic | Tires, rotate, 80 ft lbs, Inspect brakes |  | 77446 | 2013-10-12 | Hist
| 2000 Civic | Tires, air pressure, 30 frt, 29 rear psi |  | 77446 | 2013-10-12 | Hist
| 2000 Civic | New front disk pads (Non-OEM Duralast) |  | 77452 | 2013-10-13 | Hist
| Home | Smoke detectors and CO detectors: Test all. |  | na | 2013-10-15 | Hist
| Tax | Pay Real Estate Taxes to Olmsted County |  | na | 2013-10-15 | Hist
| 2009 Fit | Fuel injector cleaner |  | 21589 | 2013-10-16 | Hist
| Home | Replace Air Filter (Only during season) 16x25x1 |  | na | 2013-10-16 | Hist
| 2009 Fit | Tires, air pressure, 33 psi |  | 21589 | 2013-10-17 | Hist
| Home | Microwave grease filters, clean |  | na | 2013-10-17 | Hist
| 2013 Ariens | Check Tire pressure 24 psi |  | 1 | 2013-10-18 | Hist
| 2009 DR650 | Air filter element, clean |  | 6613 | 2013-10-19 | Hist
| 2009 DR650 | Clutch freeplay,inspect |  | 6613 | 2013-10-19 | Hist
| 2009 DR650 | Front/Rear brake pads, hose, etc, inspect |  | 6613 | 2013-10-19 | Hist
| 2009 DR650 | Engine oil/filter, clean Shell Rotella T 5w-40 |  | 6613 | 2013-10-19 | Hist
| Home | Electrical outlet inspection |  | na | 2013-10-27 | Hist
| Money | Put $163 (&150 groc + $13 laundry) into Donny chkng |  | na | 2013-10-29 | Hist
| 2009 Fit | Wax car |  | 21760 | 2013-11-02 | Hist
| Home | Replace Air Filter (Only during season) 16x25x1 |  | na | 2013-11-15 | Hist
| Home | Smoke detectors and CO detectors: Test all. |  | na | 2013-11-15 | Hist
| 2009 Fit | Air Filter, inspect and clean |  | 21851 | 2013-11-16 | Hist
| Home | Fertilize lawn. 26-0-3. Cover 5000 sqft. |  | na | 2013-11-16 | Hist
| 2000 Civic | Fuel injector cleaner |  | 78574 | 2013-11-27 | Hist
| 2000 Civic | Battery,inspect |  | 78583 | 2013-11-28 | Hist
| 2000 Civic | Spare Tire - Check condition and psi |  | 78583 | 2013-11-28 | Hist
| 2000 Civic | Tires, air pressure, 30 frt, 29 rear psi |  | 78583 | 2013-11-28 | Hist
| 2009 DR650 | During winter layup, turn crankshaft cntr-clockwise. |  | 6641 | 2013-11-29 | Hist
| 2009 DR650 | Steering bearings, repack with grease |  | 6641 | 2013-11-29 | Hist
| 2009 DR650 | Tire pressure. 22 frt, 25 rear, check |  | 6641 | 2013-11-29 | Hist
| 2009 Fit | Belts,inspect |  | 21971 | 2013-11-29 | Hist
| 2009 Fit | Belts,inspect |  | 21971 | 2013-11-29 | Hist
| Home | Electrical outlet inspection |  | na | 2013-11-29 | Hist
| Money | Put $163 (&150 groc + $13 laundry) into Donny chkng |  | na | 2013-11-29 | Hist
| 2009 DR650 | Order consummables for riding season. Open file "DR650 stuff.xlsx" (tab = "Maintenance Parts"). Inventory what parts I currently have and determine using the spreadsheet what parts I need for the following year. |  | 6641 | 2013-12-01 | Hist
| Home | Replace Air Filter (Only during season) 16x25x1 |  | na | 2013-12-12 | Hist
| 2009 DR650 | Chain, inspect/clean/lubricate |  | 6641 | 2013-12-13 | Hist
| 2009 DR650 | Shock absorber assembly, inspect |  | 6641 | 2013-12-13 | Hist
| 2009 DR650 | Swingarm bearings, inspect, grease |  | 6641 | 2013-12-13 | Hist
| Home | Smoke detectors and CO detectors: Test all. |  | na | 2013-12-13 | Hist
| 2009 Fit | Battery,inspect |  | 22110 | 2013-12-15 | Hist
| 2009 Fit | Spare Tire - Check condition and psi |  | 22110 | 2013-12-15 | Hist
| 2009 Fit | Tires, air pressure, 33 psi |  | 22110 | 2013-12-15 | Hist
| 2009 DR650 | During winter layup, turn crankshaft cntr-clockwise. |  | 6641 | 2013-12-28 | Hist
| Home | Electrical outlet inspection |  | na | 2013-12-28 | Hist
| Home | Refrig, clean heat exchngr |  | na | 2014-01-11 | Hist
| Home | Replace Air Filter (Only during season) 16x25x1 |  | na | 2014-01-11 | Hist
| 2009 Fit | Fuel injector cleaner |  | 22436 | 2014-01-12 | Hist
| Home | Smoke detectors and CO detectors: Test all. |  | na | 2014-01-12 | Hist
| Home | Microwave grease filters, clean |  | na | 2014-01-15 | Hist
| 2013 Ariens | Check Tire pressure 24 psi |  | 1 | 2014-01-17 | Hist
| 2000 Civic | New primary O2 sensor |  | 80919 | 2014-01-18 | Hist
| 2009 DR650 | Exhaust pipe bolts and muffler bolts, tighten |  | 6641 | 2014-01-25 | Hist
| 2009 DR650 | Chassis fasteners, tighten |  | 6641 | 2014-01-26 | Hist
| 2009 DR650 | During winter layup, turn crankshaft cntr-clockwise. |  | 6641 | 2014-01-28 | Hist
| Home | Electrical outlet inspection |  | na | 2014-01-28 | Hist
| 2009 DR650 | Tire pressure. 22 frt, 25 rear, check |  | 6641 | 2014-01-29 | Hist
| 2009 Fit | Battery,replace. Purchased from Tom Kadlec Honda $84 |  | 22555 | 2014-02-01 | Hist
| Home | Replace Air Filter (Only during season) 16x25x1 |  | na | 2014-02-10 | Hist
| Home | Smoke detectors and CO detectors: Test all. |  | na | 2014-02-14 | Hist
| 2009 Fit | Tires, air pressure, 33 psi |  | 22689 | 2014-02-15 | Hist
ID00640 | 2009 Fit | Oil change 4 qts 4 oz 5w-20, Filter L14610 (purolator) |  | 22694 | 2014-02-22 | Hist
| 2000 Civic | Tires, air pressure, 30 frt, 29 rear psi |  | 81607 | 2014-02-22 | Hist
| 2000 Civic | Tires, rotate, 80 ft lbs, Inspect brakes |  | 81607 | 2014-02-22 | Hist
| 2000 Civic | Wiper blades, replacement refills |  | 81607 | 2014-02-22 | Hist
| 2009 DR650 | During winter layup, turn crankshaft cntr-clockwise. |  | 6641 | 2014-02-28 | Hist
| Home | Electrical outlet inspection |  | na | 2014-02-28 | Hist
| 2013 Ariens | Check Auger & Drive Cable adjustments |  | 3.5 | 2014-03-01 | Hist
| 2013 Ariens | Check Fasteners |  | 3.5 | 2014-03-01 | Hist
| 2013 Ariens | Oil change 19 oz 5w-30 synthetic |  | 3.5 | 2014-03-01 | Hist
| 2000 Civic | Oil change 3 qts 10 oz 5w-30, Filter L14459 (purolator) |  | 81890 | 2014-03-08 | Hist
| Home | Replace Air Filter (Only during season) 16x25x1 |  | na | 2014-03-12 | Hist
| 2000 Civic | Steering,inspect |  | 81992 | 2014-03-13 | Hist
| 2000 Civic | Fuel injector cleaner |  | 81992 | 2014-03-13 | Hist
| 2000 Ranger | Upper and lower ball joints replaced. New front shock absorbers. Work performed by Jackson's Garage in Ridgeway, VA. |  | not recorded | 2014-03-14 | Hist
| Home | Smoke detectors: New batteries. Buy 4 9v batteries. |  | na | 2014-03-15 | Hist
| Home | Smoke detectors and CO detectors: Test all. |  | na | 2014-03-15 | Hist
| 2013 Ariens | Replace spark plug (Briggs & Stratton 491055, Champion RC12YC). Plug gap =.030". Torque = 180 in-lbs |  | 0 | 2014-03-16 | Hist
| 2013 Ariens | Check Muffler and Muffler Guard |  | 0 | 2014-03-16 | Hist
| 2013 Ariens | Check Valve Clearance (not required unless engine performance problem is noted). Intake = .004 - .006 in,Exh .009 - .011 in |  | 0 | 2014-03-16 | Hist
| Home | Dryer: Wash lint filter |  | na | 2014-03-19 | Hist
| 2013 Ariens | Check Auger Gearcase oil level (41-48 mm from top of case) |  | 4 | 2014-03-22 | Hist
| 2013 Ariens | General Lubrication (see pg EN-22 of service manual) |  | 4 | 2014-03-22 | Hist
| 2009 DR650 | Fuel Line, inspect |  | 6641 | 2014-03-29 | Hist
| 2009 DR650 | Throttle grip free play, inspect |  | 6641 | 2014-03-29 | Hist
| 2009 DR650 | During winter layup, turn crankshaft cntr-clockwise. |  | 6641 | 2014-03-29 | Hist
| 2009 DR650 | Tire pressure. 22 frt, 25 rear, check |  | 6641 | 2014-03-29 | Hist
| 2009 DR650 | Idle speed, inspect |  | 6641 | 2014-03-29 | Hist
| 2009 DR650 | Front fork, inspect |  | 6641 | 2014-03-29 | Hist
| 2009 DR650 | Spark arrester, clean |  | 6641 | 2014-03-29 | Hist
| Home | Opt out of unsolicited junk mail. Must re-opt-out every 3 years, but recheck yearly. |  | na | 2014-04-08 | Hist
| 2009 DR650 | Battery, inspect |  | 6677 | 2014-04-11 | Hist
| 2009 DR650 | Breather system (crankcase ), inspect |  | 6677 | 2014-04-11 | Hist
| 2009 Fit | Fuel injector cleaner |  | 23058 | 2014-04-11 | Hist
| Home | Replace Air Filter (Only during season) 16x25x1 |  | na | 2014-04-11 | Hist
| Home | Refrig, clean heat exchngr |  | na | 2014-04-13 | Hist
| Home | Smoke detectors and CO detectors: Test all. |  | na | 2014-04-13 | Hist
| 2009 Fit | Tires, air pressure, 33 psi |  | 23115 | 2014-04-17 | Hist
| 2013 Ariens | Check Tire pressure 24 psi |  | 4 | 2014-04-17 | Hist
| Home | Microwave grease filters, clean |  | na | 2014-04-17 | Hist
| Home | Fertilize lawn. 26-0-3. Cover 5000 sqft. |  | na | 2014-04-18 | Hist
| 2009 DR650 | Air filter element, clean |  | 6688 | 2014-04-19 | Hist
| 2009 DR650 | Clutch freeplay,inspect |  | 6688 | 2014-04-19 | Hist
| 2009 DR650 | Front/Rear brake pads, hose, etc, inspect |  | 6688 | 2014-04-19 | Hist
| 2009 DR650 | Engine oil/filter, clean Shell Rotella T 5w-40 |  | 6688 | 2014-04-19 | Hist
| 2009 DR650 | Pivot points & cables, lube |  | 6688 | 2014-04-19 | Hist
| 2009 DR650 | Tires/spokes/wheels/bearings, inspect |  | 6688 | 2014-04-19 | Hist
| 2009 DR650 | Steering bearings, inspect |  | 6688 | 2014-04-19 | Hist
| 2009 DR650 | Brake fluid,replace |  | 6688 | 2014-04-19 | Hist
| 2009 DR650 | Spark Plugs, inspect |  | 6731 | 2014-04-25 | Hist
| 2009 DR650 | Spark Plugs, replace NGK CR10E |  | 6731 | 2014-04-25 | Hist
| 2009 DR650 | Battery, replace |  | 6731 | 2014-04-25 | Hist
| 2009 Fit | Wiper blades, replacement refills from Honda dealer(76622-TK6-A01 drvr, & 76632-SMA-004 pass, 76632-S2K-004 rear) |  | 23193 | 2014-04-26 | Hist
| Home | Electrical outlet inspection |  | na | 2014-04-29 | Hist
| 2009 Fit | Wax car |  | 23259 | 2014-05-03 | Hist
| Home | Smoke detectors and CO detectors: Test all. |  | na | 2014-05-15 | Hist
| Tax | Pay Real Estate Taxes to Olmsted County May 15 |  | na | 2014-05-15 | Hist
| 2000 Civic | Tires, air pressure, 30 frt, 29 rear psi |  | 83249 | 2014-05-17 | Hist
| 2009 Fit | Pollen filter OEM 80292-TF0-G01 |  | 23459 | 2014-05-17 | Hist
| 2000 Civic | Battery,inspect |  | 83257 | 2014-05-24 | Hist
| 2000 Civic | Spare Tire - Check condition and psi |  | 83257 | 2014-05-24 | Hist
| 2000 Civic | Lights (brake etc), check |  | 83257 | 2014-05-24 | Hist
| 2000 Civic | Underbody, inspect axle boots, steering/susp, exh, fuel lines |  | 83257 | 2014-05-24 | Hist
| 2000 Civic | Spark plugs,check gap |  | 83257 | 2014-05-24 | Hist
| 2000 Civic | Cooling hoses,inspect |  | 83257 | 2014-05-24 | Hist
| 2000 Civic | Parking brake 5-7 clicks |  | 83257 | 2014-05-24 | Hist
| 2000 Civic | Hinges,locks,latches lube |  | 83257 | 2014-05-24 | Hist
| 2009 DR650 | Tire pressure. 22 frt, 25 rear, check |  | 6838 | 2014-05-24 | Hist
| 2009 Fit | Steering,inspect |  | 23895 | 2014-05-24 | Hist
| 2009 Fit | Cooling hoses,inspect |  | 23895 | 2014-05-24 | Hist
| 2009 Fit | Lights (brake etc), check |  | 23895 | 2014-05-24 | Hist
| 2009 Fit | Parking brake 5-7 clicks |  | 23895 | 2014-05-24 | Hist
| Home | Replace Air Filter (Only during season) 16x25x1 |  | na | 2014-05-24 | Hist
| Home | Electrical outlet inspection |  | na | 2014-05-27 | Hist
| 2000 Civic | Fuel injector cleaner |  | 83262 | 2014-06-07 | Hist
| 2000 Civic | Window channels, lube w/silicone spray |  | 83262 | 2014-06-07 | Hist
| 2009 DR650 | Chain, inspect/clean/lubricate |  | 6919 | 2014-06-07 | Hist
| 2009 Fit | Hinges,locks,latches lube |  | 24165 | 2014-06-07 | Hist
| 2009 Fit | Window channels, lube w/silicone spray |  | 24165 | 2014-06-07 | Hist
| 2009 Fit | Trans fluid, replace, (6/10/12 refill took 2.9 qts). Need 3 qts Honda ATF-DW1 & metal drain plug gasket. |  | 24165 | 2014-06-08 | Hist
| Home | Smoke detectors and CO detectors: Test all. |  | na | 2014-06-12 | Hist
| 2009 Fit | Battery,inspect |  | 24262 | 2014-06-13 | Hist
| 2009 Fit | Spare Tire - Check condition and 60 psi |  | 24262 | 2014-06-13 | Hist
| 2009 Fit | Tires, air pressure, 33 psi |  | 24262 | 2014-06-13 | Hist
| 2009 Fit | Underbody, inspect axle boots, steering/susp, exh, fuel lines |  | 24262 | 2014-06-13 | Hist
| 2009 Fit | Tires, rotate, 80 ft lbs, Inspect brakes, tire press 33 psi |  | 24262 | 2014-06-13 | Hist
ID00690 | 2009 Fit | Spark plugs,check gap .047-.051" |  | 24278 | 2014-06-14 | Hist
| Home | Fertilize lawn. 26-0-3. Cover 5000 sqft. |  | na | 2014-06-14 | Hist
| 2000 Civic | New OEM front disks and pads |  | 83270 | 2014-06-22 | Hist
| Home | Electrical outlet inspection |  | na | 2014-06-27 | Hist
| Home | Carpets, Wash (48 oz soap, 2oz/gal, water htr to continuous) |  | na | 2014-07-04 | Hist
| Home | Dryer: Clean out dryer vent tube |  | na | 2014-07-06 | Hist
| 2009 Fit | Fuel injector cleaner |  | 24436 | 2014-07-09 | Hist
| 2009 DR650 | Chain, inspect/clean/lubricate |  | 7224 | 2014-07-10 | Hist
| Home | Smoke detectors and CO detectors: Test all. |  | na | 2014-07-12 | Hist
| 2013 Ariens | Check Tire pressure 24 psi |  | 4 | 2014-07-13 | Hist
| Home | Refrig, clean heat exchngr |  | na | 2014-07-13 | Hist
| Home | Microwave grease filters, clean |  | na | 2014-07-14 | Hist
| 2009 DR650 | Tire pressure. 22 frt, 25 rear, check |  | 7382 | 2014-07-22 | Hist
| 2009 DR650 | Exhaust pipe bolts and muffler bolts, tighten |  | 7382 | 2014-07-26 | Hist
| 2009 DR650 | Chassis fasteners, tighten |  | 7382 | 2014-07-26 | Hist
| Home | Electrical outlet inspection |  | na | 2014-07-26 | Hist
| 2000 Civic | Tires, air pressure, 30 frt, 29 rear psi |  | 83371 | 2014-08-09 | Hist
| 2009 Fit | Tires, air pressure, 33 psi |  | 24822 | 2014-08-09 | Hist
| Home | Smoke detectors and CO detectors: Test all. |  | na | 2014-08-09 | Hist
| Home | Fertilize lawn. 26-0-3. Cover 5000 sqft. |  | na | 2014-08-09 | Hist
| 2009 DR650 | Chain, inspect/clean/lubricate |  | 7501 | 2014-08-17 | Hist
ID00640 | 2009 Fit | Oil change 4 qts 4 oz 5w-20, Filter L14610 (purolator) |  | 24904 | 2014-08-23 | Hist
| Home | Electrical outlet inspection |  | na | 2014-08-26 | Hist
| 2009 DR650 | Tire pressure. 22 frt, 25 rear, check |  | 7589 | 2014-09-02 | Hist
| 2000 Civic | Fuel injector cleaner |  | 83417 | 2014-09-06 | Hist
| 2000 Civic | Oil change 3 qts 10 oz 5w-30, Filter L14459 (purolator) |  | 83417 | 2014-09-06 | Hist
| Home | Smoke detectors and CO detectors: Test all. |  | na | 2014-09-09 | Hist
| Home | Smoke detectors: New batteries. Buy 4 9v batteries. |  | na | 2014-09-13 | Hist
| Personal | Review all documents in WillMaker Plus |  | na | 2014-09-13 | Hist
| Home | Dryer: Wash lint filter |  | na | 2014-09-20 | Hist
| Home | Water heater: flush and clean elements |  | na | 2014-09-20 | Hist
| Home | Electrical outlet inspection |  | na | 2014-09-26 | Hist
| Home | Electrical outlet inspection |  | na | 2014-09-26 | Hist
| 2009 DR650 | Fuel Line, inspect |  | 7677 | 2014-09-28 | Hist
| 2009 DR650 | Throttle grip free play, inspect |  | 7677 | 2014-09-28 | Hist
| 2009 DR650 | Idle speed, inspect |  | 7677 | 2014-09-28 | Hist
| 2009 DR650 | Front fork, inspect |  | 7677 | 2014-09-28 | Hist
| 2009 DR650 | Spark arrester, clean |  | 7677 | 2014-09-28 | Hist
| Home | Furnace, yearly inspection according to manual |  | na | 2014-10-04 | Hist
| Home | Carbon monoxide detectors, plug in. |  | na | 2014-10-04 | Hist
| Home | Replace Air Filter (Only during season) 16x25x1 |  | na | 2014-10-04 | Hist
| Tax | Pay Real Estate Taxes to Olmsted County 10/15 |  | na | 2014-10-04 | Hist
| 2009 Fit | Fuel injector cleaner |  | 25509 | 2014-10-05 | Hist
| 2009 Fit | Tires, air pressure, 33 psi |  | 25509 | 2014-10-05 | Hist
| Home | Smoke detectors and CO detectors: Test all. |  | na | 2014-10-10 | Hist
| 2013 Ariens | Check Tire pressure 24 psi |  | 4 | 2014-10-11 | Hist
| Home | Fertilize lawn. 26-0-3. Cover 5000 sqft. |  | na | 2014-10-11 | Hist
| Home | Refrig, clean heat exchngr |  | na | 2014-10-11 | Hist
| Home | Microwave grease filters, clean |  | na | 2014-10-15 | Hist
| 2009 DR650 | Clutch freeplay,inspect |  | 7706 | 2014-10-18 | Hist
| 2009 DR650 | Front/Rear brake pads, hose, etc, inspect |  | 7706 | 2014-10-18 | Hist
| 2009 DR650 | Air filter element, clean |  | 7706 | 2014-10-19 | Hist
| 2009 DR650 | Engine oil/filter, clean Shell Rotella T 5w-40 |  | 7706 | 2014-10-19 | Hist
| Home | Electrical outlet inspection |  | na | 2014-10-29 | Hist
| 2009 DR650 | Tire pressure. 22 frt, 25 rear, check |  | 7745 | 2014-11-01 | Hist
| 2009 Fit | Wax car |  | 25942 | 2014-11-01 | Hist
| 2000 Civic | Tires, air pressure, 30 frt, 29 rear psi |  | 83551 | 2014-11-08 | Hist
| Home | Smoke detectors and CO detectors: Test all. |  | na | 2014-11-08 | Hist
| Home | Replace Air Filter (Only during season) 16x25x1 |  | na | 2014-11-18 | Hist
| 2000 Civic | Battery,inspect |  | 83582 | 2014-11-22 | Hist
| 2000 Civic | Spare Tire - Check condition and 60 psi (10 min) |  | 83582 | 2014-11-22 | Hist
| 2000 Civic | Air Filter, inspect and clean |  | 83582 | 2014-11-22 | Hist
| 2000 Civic | Belts,inspect |  | 83582 | 2014-11-22 | Hist
| 2009 DR650 | During winter layup, turn crankshaft cntr-clockwise. |  | 7750 | 2014-11-28 | Hist
| Home | Electrical outlet inspection |  | na | 2014-11-28 | Hist
| 2009 Fit | Tires, air pressure, 33 psi |  | 26131 | 2014-12-06 | Hist
| Home | Smoke detectors and CO detectors: Test all. |  | na | 2014-12-06 | Hist
| 2009 DR650 | Shock absorber assembly, inspect |  | 7750 | 2014-12-13 | Hist
| 2009 Fit | Battery,inspect |  | 26212 | 2014-12-13 | Hist
| 2009 Fit | Spare Tire - Check condition and 60 psi (10 min) |  | 26212 | 2014-12-13 | Hist
| 2000 Civic | Replace distributor cap |  | 83649 | 2014-12-20 | Hist
| 2000 Civic | Replace distributor rotor |  | 83649 | 2014-12-20 | Hist
| 2000 Civic | Replace plug wires |  | 83649 | 2014-12-20 | Hist
| 2000 Civic | Replace fuel filter |  | 83649 | 2014-12-20 | Hist
| 2000 Civic | Replace valve cover gasket |  | 83649 | 2014-12-20 | Hist
| 2000 Civic | Battery,replace |  | 83649 | 2014-12-20 | Hist
| 2000 Civic | Battery,inspect |  | 83649 | 2014-12-20 | Hist
| 2000 Civic | Tires, air pressure, 30 frt, 29 rear psi |  | 83710 | 2014-12-25 | Hist
| 2000 Civic | Oil change 3 qts 10 oz 5w-30, Filter L14459 (purolator) |  | 83710 | 2014-12-25 | Hist
| 2006 Ranger | Fuel injector cleaner |  | 142967 | 2014-12-25 | Hist
| 2006 Ranger | Air Filter, replace, Filter Fram CA9563 |  | 142981 | 2014-12-26 | Hist
| 2006 Ranger | Battery,inspect |  | 142981 | 2014-12-26 | Hist
| 2006 Ranger | Cooling hoses,inspect |  | 142981 | 2014-12-26 | Hist
| 2006 Ranger | Drive Belt,inspect |  | 142981 | 2014-12-26 | Hist
| 2006 Ranger | Floor mats |  | 142981 | 2014-12-26 | Hist
| 2006 Ranger | Hinges,locks,latches lube |  | 142981 | 2014-12-26 | Hist
| 2006 Ranger | Lights (brake etc), check |  | 142981 | 2014-12-26 | Hist
| 2006 Ranger | Passenger side front parking light bulb |  | 142981 | 2014-12-26 | Hist
| 2006 Ranger | Recondition tailgate latch to catch when closed |  | 142981 | 2014-12-26 | Hist
| 2006 Ranger | Remove light rust on driver door on lowest sheet metal lip (inner) |  | 142981 | 2014-12-26 | Hist
| 2006 Ranger | Remove light rust on driver side B pillar |  | 142981 | 2014-12-26 | Hist
| 2006 Ranger | Spark plugs,check gap .049 -.053" |  | 142981 | 2014-12-26 | Hist
| 2006 Ranger | Tires, air pressure, 30 psi |  | 142981 | 2014-12-26 | Hist
| 2006 Ranger | Wax paint |  | 142981 | 2014-12-26 | Hist
| 2006 Ranger | Wiper blades, replacement refills |  | 142981 | 2014-12-26 | Hist
| 2006 Ranger | Brake and clutch fluid,replace |  | 142981 | 2014-12-28 | Hist
| 2006 Ranger | Tires, rotate, 100 ft lbs, Inspect brakes, tire press 30 psi |  | 142981 | 2014-12-28 | Hist
| 2009 DR650 | During winter layup, turn crankshaft cntr-clockwise. |  | 7750 | 2014-12-29 | Hist
| Home | Electrical outlet inspection |  | na | 2014-12-30 | Hist
| 2006 Ranger | Battery,replace |  | 142984 | 2015-01-03 | Hist
| 2006 Ranger | Fuel filter, replace w/Motorcraft FG1036. If new bracket needed also order Motorcraft FG1071 (the filter that comes with FG1071 can be discarded) |  | 142984 | 2015-01-03 | Hist
| 2006 Ranger | Parking brake inspection |  | 142984 | 2015-01-03 | Hist
| 2006 Ranger | Underbody, inspect axles, steering/susp, exh, fuel lines |  | 142984 | 2015-01-03 | Hist
| 2009 DR650 | Tire pressure. 22 frt, 25 rear, check |  | 7750 | 2015-01-04 | Hist
| 2009 Fit | Fuel injector cleaner |  | 26461 | 2015-01-04 | Hist
| 2013 Ariens | Check Tire pressure 24 psi |  | 4.5 | 2015-01-04 | Hist
| Home | Replace Air Filter (Only during season) 16x25x1 |  | na | 2015-01-04 | Hist
| Home | Smoke detectors and CO detectors: Test all. |  | na | 2015-01-04 | Hist
| Home | Refrig, clean heat exchngr |  | na | 2015-01-04 | Hist
| 2006 Ranger | PCV valve, replace |  | 142990 | 2015-01-10 | Hist
| Home | Bathroom exhaust fans, check. Clean w/toothbrush. |  | na | 2015-01-11 | Hist
| 2006 Ranger | Remove rust and repaint spare tire rim |  | 142990 | 2015-01-18 | Hist
| 2006 Ranger | Spare Tire - Check condition and 30 psi |  | 143009 | 2015-01-18 | Hist
| 2006 Ranger | Replaced driverside hinge pins & bushings (upper and lower). Get the following Dorman part #'s 38438 and 38374. From 38438 use only the pin and e-clip, discard the bushings because their ID is too big for the pin. From 38374 use only the 2 bushings with .344" ID x .490" OD that is NOT knurled. Suport the door using the motorcycle jack and tie-downs. Do upper hinge first. I used masking tape around the outline of the hinge to preserve alignment. Remove the hinge-to-door bolts. Remove old pins using Dremel with the abrasive roll-tube to grind off the swaged end of the pin. On the upper hinge the swage is facing down and the lower it faces up. Pound out the pin with a punch. Clean all the parts. On the hinge bracket, drill out the bushing hole to 1/2". Put the new bushings in the holes using aluminum tape wrapped around the bushing to give a snug fit. Apply a small amount of grease to inside of bushing. Reassemble hinge and bolt it back to the door using your masking tape outline. Now do the lower hinge. |  | 143009 | 2015-01-24 | Hist
| 2006 Ranger | Don Maasch - New: Front rotors, pads, wheel bearings, seals. Rear drums, brake shoes and ALL internal springs, pins adjuster etc. Parking brake cable lubed. |  | 143020 | 2015-01-27 | Hist
| 2009 DR650 | During winter layup, turn crankshaft cntr-clockwise. |  | 7750 | 2015-01-28 | Hist
| 2006 Ranger | Fuel injector cleaner |  | 143033 | 2015-01-31 | Hist
| 2006 Ranger | Manual trans fluid, replace, (Motorcraft MERCON ATF [really!!] Ford part # XT-2-QDX, 24 mm drain bolt, 35 lb-ft |  | 143033 | 2015-01-31 | Hist
| 2006 Ranger | Oil change 4 qts 5w-20, Filter L10241 (purolator)' 5/8" drain bolt, 21 lb-ft. Replaced oil drain plug with a Ford OEM |  | 143033 | 2015-01-31 | Hist
| 2009 Fit | Tires, air pressure, 33 psi |  | 26602 | 2015-02-04 | Hist
| 2006 Ranger | Replace power steering fluid Mercon ATF. Use turkey baster to remove fluid from reservoir. Refill. Run engine to mix. Repeat 2 more times. |  | 143034 | 2015-02-07 | Hist
| 2006 Ranger | Replace topper T handles w/keys. |  | 143034 | 2015-02-07 | Hist
| 2006 Ranger | Design and install grill bug/debris screen |  | 143055 | 2015-02-14 | Hist
| Home | Replace Air Filter (Only during season) 16x25x1 |  | na | 2015-02-19 | Hist
| 2006 Ranger | Design and install custom steering shaft universal rubber boot |  | 143075 | 2015-02-22 | Hist
| 2006 Ranger | Tires, air pressure, 30 psi |  | 143075 | 2015-02-22 | Hist
| 2009 DR650 | During winter layup, turn crankshaft cntr-clockwise. |  | 7750 | 2015-02-28 | Hist
| Home | Electrical outlet, smoke detectors and CO detectors inspection |  | na | 2015-02-28 | Hist
| 2006 Ranger | Remove, clean and anti-seize four rear bumper to frame 18 mm bolts |  | 143093 | 2015-03-01 | Hist
| 2006 Ranger | Remove, clean and anti-seize six bed to frame T55 Torx bolts |  | 143093 | 2015-03-01 | Hist
| 2009 DR650 | Tire pressure. 22 frt, 25 rear, check |  | 7750 | 2015-03-07 | Hist
| Home | Smoke detectors: New batteries. Buy 4 9v batteries. |  | na | 2015-03-14 | Hist
| 2000 Ranger | Repair the cruise control buttons on steering wheel. Work performed by Nelson Ford in Martinsville, VA. |  | 128813 | 2015-03-16 | Hist
| 2009 DR650 | During winter layup, turn crankshaft cntr-clockwise. |  | 7750 | 2015-03-21 | Hist
| 2009 Fit | Fuel injector cleaner |  | 26943 | 2015-03-27 | Hist
| 2009 DR650 | Front fork, inspect |  | 7750 | 2015-03-29 | Hist
| 2009 DR650 | Throttle grip free play, inspect |  | 7750 | 2015-03-29 | Hist
| 2009 Fit | Tires, air pressure, 33 psi |  | 26962 | 2015-04-02 | Hist
| 2006 Ranger | Remove play from front driver side wheel bearings |  | 143304 | 2015-04-05 | Hist
| 2006 Ranger | Repair tail light electrical connections. Tore out topper and trailer hitch cob job. Used solder, shrink tube and quality electrical tape to restore wires. |  | 143304 | 2015-04-05 | Hist
| 2006 Ranger | Replace driver side lower ball joint AC Delco part #45D2221 |  | 143304 | 2015-04-05 | Hist
| Home | Replace Air Filter (Only during season) 16x25x1 |  | na | 2015-04-06 | Hist
| Home | Refrig & freezer, clean heat exchngr |  | na | 2015-04-07 | Hist
| Home | Opt out of unsolicited junk mail. Must re-opt-out every 3 years, but recheck yearly. |  | na | 2015-04-08 | Hist
| Home | Fertilize lawn. 26-0-3. Cover 5000 sqft. |  | na | 2015-04-10 | Hist
| 2000 Civic | Tires, air pressure, 30 frt, 29 rear psi |  | 84954 | 2015-04-11 | Hist
| 2009 DR650 | Battery, inspect |  | 7750 | 2015-04-11 | Hist
| 2009 DR650 | Breather system (crankcase ), inspect |  | 7750 | 2015-04-11 | Hist
| 2013 Ariens | Check Cable adjustments forAuger & Drive |  | 6 | 2015-04-11 | Hist
| 2013 Ariens | Check Fasteners |  | 6 | 2015-04-11 | Hist
| 2013 Ariens | Oil change 19 oz 5w-30 synthetic |  | 6 | 2015-04-11 | Hist
| 2013 Ariens | Check Tire pressure 24 psi |  | 6 | 2015-04-11 | Hist
| 2013 Ariens | Check Auger Gearcase oil level (41-48 mm from top of case) |  | 6 | 2015-04-11 | Hist
| 2013 Ariens | General Lubrication (see pg EN-22 of service manual) |  | 6 | 2015-04-11 | Hist
| 2013 Ariens | Check Muffler and Muffler Guard |  | 6 | 2015-04-11 | Hist
| 2013 Ariens | Check Valve Clearance (not required unless engine performance problem is noted). Intake = .004 - .006 in,Exh .009 - .011 in |  | 6 | 2015-04-11 | Hist
| 2013 Ariens | Replace spark plug (Briggs & Stratton 491055, Champion RC12YC). Plug gap =.030". Torque = 180 in-lbs |  | 6 | 2015-04-11 | Hist
| Home | Microwave grease filters, clean |  | na | 2015-04-16 | Hist
| 2006 Ranger | Tires, air pressure, 30 psi |  | 143416 | 2015-04-23 | Hist
| Home | Electrical outlet, smoke detectors and CO detectors inspection |  | na | 2015-04-25 | Hist
| 2006 Ranger | Fuel injector cleaner |  | 143416 | 2015-04-26 | Hist
| 2006 Ranger | Wax paint |  | 143416 | 2015-04-26 | Hist
| 2009 Fit | Wax car |  | 27652 | 2015-04-26 | Hist
| Tax | Pay Real Estate Taxes to Olmsted County May 15 |  | na | 2015-04-30 | Hist
| 2009 Fit | Air Filter, replace, Filter Honda OEM 17220-RB0-000 $20.88 |  | 27200 | 2015-05-04 | Hist
| 2009 Fit | Air Filter, inspect and clean |  | 27200 | 2015-05-04 | Hist
| 2000 Civic | Air Filter, replace, Filter Honda OEM $17 |  | 85954 | 2015-05-16 | Hist
| 2000 Civic | Spark plugs,replace, gap 1.0-1.1 mm (15 min) |  | 85954 | 2015-05-16 | Hist
| 2000 Civic | Spare Tire - Check condition and 60 psi (10 min) |  | 85954 | 2015-05-16 | Hist
| 2000 Civic | Cooling hoses,inspect |  | 85954 | 2015-05-16 | Hist
| 2000 Civic | Hinges,locks,latches lube |  | 85954 | 2015-05-16 | Hist
| 2000 Civic | Lights (brake etc), check |  | 85954 | 2015-05-16 | Hist
| 2000 Civic | Parking brake 5-7 clicks |  | 85954 | 2015-05-16 | Hist
| 2000 Civic | Spark plugs,check gap 1.0-1.1 mm (15 min) |  | 85954 | 2015-05-16 | Hist
| 2000 Civic | Underbody, inspect axle boots, steering/susp, exh, fuel lines |  | 85954 | 2015-05-16 | Hist
| 2000 Civic | Window channels, lube w/silicone spray |  | 85954 | 2015-05-16 | Hist
| 2000 Civic | Coolant, replace, 5 qts Walmart brand, 50/50, engine code D16Y8, pg 10-7 |  | 85954 | 2015-05-16 | Hist
| 2000 Civic | Tires, rotate, 80 ft lbs, Inspect brakes (60 min) |  | 85954 | 2015-05-16 | Hist
| 2000 Civic | Fuel injector cleaner |  | 85954 | 2015-05-16 | Hist
| 2000 Civic | Battery,inspect |  | 85954 | 2015-05-16 | Hist
| 2000 Civic | Oil change 3 qts 10 oz 5w-30, Filter L14459 (purolator) |  | 85954 | 2015-05-16 | Hist
| 2000 Civic | Trans fluid, replace, pg 14-118 |  | 85954 | 2015-05-16 | Hist
| 2000 Civic | Tires, air pressure, 30 frt, 29 rear psi |  | 85954 | 2015-05-16 | Hist
| 2000 Civic | Air Filter, inspect and clean |  | 85954 | 2015-05-16 | Hist
| 2006 Ranger | Coolant, replace, Motorcraft Premium Gold Engine Coolant (yellow) |  | 143541 | 2015-05-16 | Hist
| Home | Replace Air Filter (Only during season) 16x25x1 |  | na | 2015-05-21 | Hist
| 2009 Fit | Belts,inspect |  | 27862 | 2015-05-24 | Hist
| 2009 Fit | Cooling hoses,inspect |  | 27862 | 2015-05-24 | Hist
| 2009 Fit | Lights (brake etc), check |  | 27862 | 2015-05-24 | Hist
| 2009 Fit | Parking brake 5-7 clicks |  | 27862 | 2015-05-24 | Hist
| 2009 Fit | Hinges,locks,latches lube |  | 27990 | 2015-06-07 | Hist
| 2009 Fit | Window channels, lube w/silicone spray |  | 27990 | 2015-06-07 | Hist
| Home | Fertilize lawn. 26-0-3. Cover 5000 sqft. |  | na | 2015-06-09 | Hist
| 2006 Ranger | I tore out the old condenser, compressor, accumulator, tube-orifice. Took truck to Midas. Midas flushed evaporator and all refrigerant lines. When combined with new components the entire system will be clean. |  | 143757 | 2015-06-11 | Hist
| Home | Annual AC check-up. Tonna 288-1908 |  | na | 2015-06-12 | Hist
| 2006 Ranger | Replace AC condenser, compressor, accumulator, tube-orifice, o-rings, etc. Recharged system. Small leak on compressor suction line spring lock. |  | 143786 | 2015-06-13 | Hist
| 2006 Ranger | Serpentine Belt and tensioner, replace |  | 143786 | 2015-06-13 | Hist
ID00690 | 2009 Fit | Spark plugs,check gap .047-.051" (60 min) |  | 28066 | 2015-06-14 | Hist
| 2009 Fit | Battery,inspect |  | 28066 | 2015-06-14 | Hist
| 2009 Fit | Spare Tire - Check condition and 60 psi (10 min) |  | 28066 | 2015-06-14 | Hist
| 2009 Fit | Underbody, inspect axle boots, steering/susp, exh, fuel lines |  | 28066 | 2015-06-14 | Hist
| 2009 Fit | Brake fluid,replace |  | 28066 | 2015-06-14 | Hist
| 2006 Ranger | Tires, air pressure, 30 psi |  | 143786 | 2015-06-17 | Hist
| 2009 Fit | Tires, rotate, 80 ft lbs, Inspect brakes, tire press 33 psi (60 min) |  | 28431 | 2015-06-17 | Hist
| 2009 Fit | Fuel injector cleaner |  | 26943 | 2015-06-26 | Hist
| Home | Electrical outlet, smoke detectors and CO detectors inspection |  | na | 2015-06-26 | Hist
| 2006 Ranger | Differential oil, replace, (Motorcraft SAE 80W-90, Ford part # XY-80W90-QL. |  | 143888 | 2015-06-28 | Hist
| 2006 Ranger | Replace clutch master cylinder |  | 143910 | 2015-07-02 | Hist
| 2006 Ranger | Battery,inspect |  | 143910 | 2015-07-03 | Hist
| Home | Carpets, Wash (48 oz soap, 2oz/gal, water htr to continuous) |  | na | 2015-07-04 | Hist
| Home | Refrig & freezer, clean heat exchngr |  | na | 2015-07-04 | Hist
| Home | Dryer: Clean out dryer vent tube |  | na | 2015-07-05 | Hist
| 2006 Ranger | Repair leak in compressor suction springlock and tighten peanut fittings. Recharged system. No leaks! |  | 143966 | 2015-07-11 | Hist
| 2013 Ariens | Check Tire pressure 24 psi |  | 6 | 2015-07-14 | Hist
| 2006 Ranger | Fuel injector cleaner |  | 144009 | 2015-07-15 | Hist
| 2006 Ranger | Replaced leaf springs, rear mount brackets, shackles, axle u-bolts/nuts and all other rear suspension mounting nuts/bolts. De-rusted entire rear frame and treated with the POR15 system (degrease, phosporic acid, super hard POR15 coating). |  | 144009 | 2015-07-15 | Hist
| Home | Microwave grease filters, clean |  | na | 2015-07-16 | Hist
| 2006 Ranger | Spare Tire - Check condition and 30 psi |  | 144047 | 2015-07-17 | Hist
| 2006 Ranger | Spark plugs,replace, gap .044-.048", Motorcraft SP-439 (AGSF-32F-EC). New plugs are pre-gapped to 0.044". Torque to 11 lb-ft. Use dielectric grease on insides of spark and coil boots. New plug wires Motorcraft WR6059. |  | 144086 | 2015-07-24 | Hist
| 2000 Civic | Fuel injector cleaner |  | 88359 | 2015-07-25 | Hist
| 2000 Civic | Tires, air pressure, 30 frt, 29 rear psi |  | 88359 | 2015-07-25 | Hist
| 2000 Civic | Spare Tire - Check condition and 60 psi (10 min) |  | 88359 | 2015-07-25 | Hist
| 2000 Civic | Battery,inspect |  | 88359 | 2015-07-25 | Hist
| 2000 Civic | Oil change 3 qts 10 oz 5w-30, Filter L14459 (purolator) |  | 88359 | 2015-07-25 | Hist
| 2000 Civic | Tires, rotate, 80 ft lbs, Inspect brakes (60 min) |  | 88359 | 2015-07-25 | Hist
| 2009 Fit | Tires, air pressure, 33 psi |  | 28787 | 2015-07-25 | Hist
| 2006 Ranger | Oil change 4 qts 5w-20, Filter L10241 (purolator) or Motorcraft FL910S 5/8" drain bolt, 21 lb-ft |  | 144151 | 2015-08-01 | Hist
| 2006 Ranger | Manual trans fluid, replace, 3 qts (Redline D4 ATF ( meets MERCON V [really!!] ), 24 mm drain bolt, 35 lb-ft |  | 144177 | 2015-08-07 | Hist
| Home | Fertilize lawn. 26-0-3. Cover 5000 sqft. |  | na | 2015-08-09 | Hist
| 2006 Ranger | Tires, air pressure, 30 psi |  | 144244 | 2015-08-15 | Hist
ID00640 | 2009 Fit | Oil change 4 qts 4 oz 5w-20, Filter L14610 (purolator) |  | 29074 | 2015-08-21 | Hist
| Home | Replace Air Filter (Only during season) 16x25x1 |  | na | 2015-08-21 | Hist
| Home | Garage door opener, wall mounted. Replace 9v battery. |  | na | 2015-08-30 | Hist
| Home | Smoke detectors: New batteries. Buy 4 9v batteries. |  | na | 2015-09-12 | Hist
| 2000 Ranger | Differential pinion seal replaced by Nelson Ford in Martinsville, VA |  | 135167 | 2015-09-14 | Hist
| 2000 Ranger | Vacuum leak in heater box. Repaired vacuum leak at hose, replaced heater control valve and diaphragm leak. Work performed by Nelson Ford in Martinsville, VA. |  | 135167 | 2015-09-14 | Hist
| Personal | Review all documents in WillMaker Plus |  | na | 2015-09-14 | Hist
| 2009 Fit | Tires, air pressure, 33 psi |  | 29268 | 2015-09-19 | Hist
| Home | Water heater: flush and clean elements |  | na | 2015-09-19 | Hist
| Home | Refrig & freezer, clean heat exchngr |  | na | 2015-09-19 | Hist
| 2006 Ranger | New rear shock absorbers |  | 144509 | 2015-09-20 | Hist
| 2006 Ranger | New front sway bar bushings. New end link bushings |  | 144509 | 2015-09-26 | Hist
| 2009 Fit | Fuel injector cleaner |  | 29321 | 2015-09-26 | Hist
| Home | Carbon monoxide detectors, plug in. |  | na | 2015-10-03 | Hist
| Home | Furnace, yearly inspection according to manual |  | na | 2015-10-03 | Hist
| Home | Replace Air Filter (Only during season) 16x25x1 |  | na | 2015-10-03 | Hist
| 2000 Civic | Tires, air pressure, 30 frt, 29 rear psi |  | 89542 | 2015-10-04 | Hist
| Home | Fertilize lawn. 26-0-3. Cover 5000 sqft. |  | na | 2015-10-06 | Hist
| 2006 Ranger | Fuel injector cleaner |  | 144660 | 2015-10-10 | Hist
| 2013 Ariens | Check Tire pressure 24 psi |  | 6 | 2015-10-10 | Hist
| Home | Microwave grease filters, clean |  | na | 2015-10-10 | Hist
| 2006 Ranger | Tires, air pressure, 30 psi |  | 144660 | 2015-10-11 | Hist
| Tax | Pay Real Estate Taxes to Olmsted County 10/15 |  | na | 2015-10-15 | Hist
| Home | Electrical outlet, smoke detectors and CO detectors inspection |  | na | 2015-10-17 | Hist
| 2006 Ranger | Wax paint |  | 144717 | 2015-10-24 | Hist
| 2009 Fit | Wax car |  | 29732 | 2015-10-24 | Hist
| 2000 Civic | Fuel injector cleaner |  | 89500 | 2015-10-28 | Hist
| 2009 Fit | Tires, air pressure, 33 psi |  | 29849 | 2015-11-15 | Hist
| Home | Replace Air Filter (Only during season) 16x25x1 |  | na | 2015-11-15 | Hist
| 2006 Ranger | Tires, air pressure, 30 psi |  | 144805 | 2015-12-11 | Hist
| 2009 Fit | Battery,inspect |  | 29978 | 2015-12-11 | Hist
| 2009 Fit | Spare Tire - Check condition and 60 psi (10 min) |  | 29978 | 2015-12-11 | Hist
| 2006 Ranger | Manual trans fluid, replace, 3 qts (Redline D4 ATF ( meets MERCON V [really!!] ), 24 mm drain bolt, 35 lb-ft |  | 144805 | 2015-12-12 | Hist
| 2006 Ranger | New clutch disk, pressure plate, flywheel, pilot bearing, throwout bearing, slave cyclinder. Proper moly grease (per Ford TSB) used on throwout bearing face. |  | 144805 | 2015-12-12 | Hist
| 2006 Ranger | New driveshaft to differential pinion bolts. |  | 144805 | 2015-12-12 | Hist
| 2006 Ranger | New Exh manifold to downpipe nuts. New downpipe to muffler spring-bolts and flag nuts |  | 144805 | 2015-12-12 | Hist
| 2006 Ranger | New front and rear oxygen sensors |  | 144805 | 2015-12-12 | Hist
| 2006 Ranger | New inner shifter boot, tranny dust cover (metal plate) |  | 144805 | 2015-12-12 | Hist
| 2006 Ranger | Tranny shift rail plugs RTV'ed in to prevent leakage |  | 144805 | 2015-12-12 | Hist
| Home | Electrical outlet, smoke detectors and CO detectors inspection |  | na | 2015-12-16 | Hist
| Home | Refrig & freezer, clean heat exchngr |  | na | 2015-12-19 | Hist
| 2009 Fit | Fuel injector cleaner |  | 30145 | 2015-12-24 | Hist
| 2006 Ranger | Cooling hoses,inspect |  | 144868 | 2015-12-26 | Hist
| 2006 Ranger | Hinges,locks,latches lube |  | 144868 | 2015-12-26 | Hist
| 2006 Ranger | Lights (brake etc), check |  | 144868 | 2015-12-26 | Hist
| 2006 Ranger | Battery,inspect |  | 144868 | 2015-12-30 | Hist
| 2006 Ranger | Parking brake inspection |  | 144868 | 2015-12-30 | Hist
| 2006 Ranger | Underbody, inspect axles, steering/susp, exh, fuel lines |  | 144868 | 2015-12-30 | Hist
| Home | Replace Air Filter (Only during season) 16x25x1 |  | na | 2015-12-30 | Hist
| 2013 Ariens | Check Tire pressure 24 psi |  | 6.5 | 2016-01-09 | Hist
| Home | Microwave grease filters, clean |  | na | 2016-01-09 | Hist
| 2000 Civic | Tires, air pressure, 30 frt, 29 rear psi |  | 89782 | 2016-01-16 | Hist
| 2000 Civic | Spare Tire - Check condition and 60 psi (10 min) |  | 89782 | 2016-01-16 | Hist
| 2000 Civic | Battery,inspect |  | 89782 | 2016-01-16 | Hist
| 2000 Civic | Oil change 3 qts 10 oz 5w-30, Filter L14459 (purolator) |  | 89782 | 2016-01-16 | Hist
| 2000 Civic | Fuel injector cleaner |  | 89782 | 2016-01-16 | Hist
| 2006 Ranger | Spare Tire - Check condition and 30 psi |  | 144868 | 2016-01-16 | Hist
| 2009 Fit | Tires, air pressure, 33 psi |  | 30354 | 2016-01-24 | Hist
| 2006 Ranger | Oil change 4 qts 5w-20, Filter L10241 (purolator) or Motorcraft FL910S 5/8" drain bolt, 21 lb-ft |  | 144881 | 2016-01-30 | Hist
| 2006 Ranger | Tires, air pressure, 30 psi |  | 144881 | 2016-02-06 | Hist
| Home | Replace Air Filter (Only during season) 16x25x1 |  | na | 2016-02-12 | Hist
| 2006 Ranger | Air Filter, replace, Filter Fram CA9563 |  | 144882 | 2016-02-13 | Hist
| Home | Electrical outlet, smoke detectors and CO detectors inspection |  | na | 2016-02-13 | Hist
| Home | Smoke detectors: New batteries. Buy 4 9v batteries. |  | na | 2016-03-12 | Hist
| 2006 Ranger | Fuel injector cleaner |  | 145086 | 2016-03-19 | Hist
| 2009 Fit | Fuel injector cleaner |  | 30784 | 2016-03-19 | Hist
| 2009 Fit | Tires, air pressure, 33 psi |  | 30784 | 2016-03-19 | Hist
| Home | Refrig & freezer, clean heat exchngr |  | na | 2016-03-20 | Hist
| Home | Replace Air Filter (Only during season) 16x25x1 |  | na | 2016-03-26 | Hist
| 2006 Ranger | Ball joint - grease LH lower |  | 145179 | 2016-04-02 | Hist
| 2006 Ranger | Tires, air pressure, 30 psi |  | 145179 | 2016-04-02 | Hist
| Home | Fertilize lawn. 26-0-3. Cover 5000 sqft. |  | na | 2016-04-02 | Hist
| Home | Opt out of unsolicited junk mail. Must re-opt-out every 3 years, but recheck yearly. |  | na | 2016-04-06 | Hist
| 2013 Ariens | Check Tire pressure 24 psi |  | 8 | 2016-04-09 | Hist
| 2013 Ariens | Check Auger Gearcase oil level (41-48 mm from top of case) |  | 8 | 2016-04-09 | Hist
| 2013 Ariens | 1. Drain fuel |  | 8 | 2016-04-09 | Hist
| 2013 Ariens | 2. Check spark plug (Briggs & Stratton 491055, Champion RC12YC). Plug gap =.030". Torque = 180 in-lbs |  | 8 | 2016-04-09 | Hist
| 2013 Ariens | 3. Drain oil |  | 8 | 2016-04-09 | Hist
| 2013 Ariens | 4. Owner manual checks pgs EN-21 to EN-30 |  | 8 | 2016-04-09 | Hist
| 2013 Ariens | 5. Add 19 oz 5w-30 synthetic oil |  | 8 | 2016-04-09 | Hist
| Home | Microwave grease filters, clean |  | na | 2016-04-09 | Hist
| Home | Electrical outlet, smoke detectors and CO detectors inspection |  | na | 2016-04-15 | Hist
| 2000 Civic | Tires, air pressure, 30 frt, 29 rear psi |  | 90032 | 2016-04-18 | Hist
| 2000 Civic | Fuel injector cleaner |  | 90032 | 2016-04-18 | Hist
| 2006 Ranger | Replaced recalled driver & passenger airbags. Appmnt at Rochester Ford 4/23 0800. Recall # 16S03 (Driver air bag) and 15S22 (Pass side airbag) |  | 145310 | 2016-04-23 | Hist
| 2006 Ranger | Wax paint |  | 145319 | 2016-04-23 | Hist
| 2009 Fit | Wax car |  | 31028 | 2016-04-23 | Hist
| Home | Radon test. At 90 days past the start date, send radon test out to be read. The instructions and return envelope are located in the Tickler file. Start date was 1/23/16. |  | na | 2016-04-24 | Hist
ID00690 | 2009 Fit | Spark plugs,check gap .047-.051" (60 min) |  | 31207 | 2016-05-07 | Hist
ID00700 | 2009 Fit | Spark plugs,replace (NGK IZFR6K13), gap .047-.051" (60 min) |  | 31207 | 2016-05-07 | Hist
| Home | Replace Air Filter (Only during season) 16x25x1 |  | na | 2016-05-10 | Hist
| 2000 Civic | Cooling hoses,inspect |  | 91142 | 2016-05-21 | Hist
| 2000 Civic | Hinges,locks,latches lube |  | 91142 | 2016-05-21 | Hist
| 2000 Civic | Lights (brake etc), check |  | 91142 | 2016-05-21 | Hist
| 2000 Civic | Parking brake 5-7 clicks |  | 91142 | 2016-05-21 | Hist
| 2000 Civic | Spark plugs,check gap 1.0-1.1 mm (15 min) |  | 91142 | 2016-05-21 | Hist
| 2000 Civic | Underbody, inspect axle boots, steering/susp, exh, fuel lines |  | 91142 | 2016-05-21 | Hist
| 2000 Civic | Window channels, lube w/silicone spray |  | 91142 | 2016-05-21 | Hist
| 2000 Civic | Belts,inspect |  | 91142 | 2016-05-21 | Hist
| 2009 Fit | Tires, air pressure, 33 psi |  | 31444 | 2016-05-21 | Hist
| 2009 Fit | Cooling hoses,inspect |  | 31444 | 2016-05-21 | Hist
| 2009 Fit | Lights (brake etc), check |  | 31444 | 2016-05-21 | Hist
| 2009 Fit | Parking brake 5-7 clicks |  | 31444 | 2016-05-21 | Hist
| 2000 Civic | Brake fluid,replace |  | 91284 | 2016-05-29 | Hist
| 2006 Ranger | Tires, air pressure, 30 psi |  | 145528 | 2016-05-29 | Hist
| Home | Fertilize lawn. 26-0-3. Cover 5000 sqft. |  | na | 2016-05-30 | Hist
| 2009 Fit | Hinges,locks,latches lube |  | 31693 | 2016-06-04 | Hist
| 2009 Fit | Window channels, lube w/silicone spray |  | 31693 | 2016-06-04 | Hist
| 2009 Fit | Trans fluid, replace, (6/10/12 refill took 2.9 qts). Need 3 qts Honda ATF-DW1 & metal drain plug gasket. |  | 31693 | 2016-06-04 | Hist
| Tax | Pay Real Estate Taxes to Olmsted County May 15th |  | na | 2016-06-08 | Hist
| 2006 Ranger | Fuel injector cleaner |  | 145659 | 2016-06-12 | Hist
| 2009 Fit | Battery,inspect |  | 31807 | 2016-06-12 | Hist
| 2009 Fit | Spare Tire - Check condition and 60 psi (10 min) |  | 31807 | 2016-06-12 | Hist
| 2009 Fit | Underbody, inspect axle boots, steering/susp, exh, fuel lines |  | 31807 | 2016-06-12 | Hist
| 2009 Fit | Fuel injector cleaner |  | 31817 | 2016-06-12 | Hist
| Home | Electrical outlet, smoke detectors and CO detectors inspection |  | na | 2016-06-12 | Hist
| Home | Refrig & freezer, clean heat exchngr |  | na | 2016-06-18 | Hist
| 2006 Ranger | Battery,inspect |  | 145807 | 2016-06-26 | Hist
| Home | Carpets, Wash (48 oz soap, 2oz/gal, water htr to continuous) |  | na | 2016-07-04 | Hist
| Home | Dryer: Clean out dryer vent tube |  | na | 2016-07-04 | Hist
| Home | Flip and rotate Cal King mattress |  | na | 2016-07-09 | Hist
| 2013 Ariens | Check Tire pressure 24 psi |  | 8 | 2016-07-10 | Hist
| Home | Microwave grease filters, clean |  | na | 2016-07-10 | Hist
| 2000 Civic | Spare Tire - Check condition and 60 psi (10 min) |  | 92346 | 2016-07-16 | Hist
| 2000 Civic | Battery,inspect |  | 92346 | 2016-07-16 | Hist
| 2000 Civic | Oil change 3 qts 10 oz 5w-30, Filter L14459 (purolator) |  | 92346 | 2016-07-16 | Hist
| 2000 Civic | Tires, rotate, 80 ft lbs, Inspect brakes (60 min) |  | 92346 | 2016-07-16 | Hist
| 2000 Civic | Tires, air pressure, 30 frt, 29 rear psi |  | 92346 | 2016-07-16 | Hist
| 2000 Civic | Fuel injector cleaner |  | 92346 | 2016-07-16 | Hist
| 2009 Fit | Tires, air pressure, 33 psi |  | 32204 | 2016-07-19 | Hist
| 2006 Ranger | Spare Tire - Check condition and 30 psi |  | 145954 | 2016-07-23 | Hist
| 2006 Ranger | Tires, air pressure, 30 psi |  | 145977 | 2016-07-24 | Hist
| 2006 Ranger | Oil change 4 qts 5w-20, Filter L10241 (purolator) or Motorcraft FL910S 5/8" drain bolt, 21 lb-ft |  | 146006 | 2016-07-30 | Hist
| Home | Fertilize lawn. 26-0-3. Cover 5000 sqft. |  | na | 2016-07-30 | Hist
| Home | Flip and rotate Cal King mattress |  | na | 2016-08-06 | Hist
| Home | Replace Air Filter (Only during season) 16x25x1 |  | na | 2016-08-08 | Hist
ID00640 | 2009 Fit | Oil change 4 qts 4 oz 5w-20, Filter L14610 (purolator) [done at Tom Kadlec Honda] |  | 32406 | 2016-08-13 | Hist
| 2009 Fit | Tires, rotate, 80 ft lbs, Inspect brakes, tire press 33 psi (60 min) [done at Tom Kadlec Honda] |  | 32406 | 2016-08-13 | Hist
| Home | Electrical outlet, smoke detectors and CO detectors inspection |  | na | 2016-08-13 | Hist
| Home | Garage door opener, wall mounted. Replace 9v battery. |  | na | 2016-09-01 | Hist
| 2006 Ranger | Fuel injector cleaner |  | 146191 | 2016-09-10 | Hist
| 2009 Fit | Fuel injector cleaner |  | 32757 | 2016-09-10 | Hist
| Home | Smoke detectors: New batteries. Buy 4 9v batteries. |  | na | 2016-09-10 | Hist
| 2009 Fit | Tires, air pressure, 33 psi |  | 32804 | 2016-09-17 | Hist
| Home | Refrig & freezer, clean heat exchngr |  | na | 2016-09-17 | Hist
| Home | Water heater: flush and clean elements |  | na | 2016-09-18 | Hist
| Home | Water softener, test output hardness |  | na | 2016-09-18 | Hist
| Personal | Review all documents in WillMaker Plus |  | na | 2016-09-18 | Hist
| Home | Fertilize lawn. 26-0-3. Cover 5000 sqft. |  | na | 2016-09-21 | Hist
| 2006 Ranger | Tires, air pressure, 30 psi |  | 146247 | 2016-09-22 | Hist
| Home | Check Air Filter, replace as needed16x25x1 |  | na | 2016-09-22 | Hist
| Home | Furnace, yearly inspection according to manual. Carbon monoxide detectors, plug in. |  | na | 2016-10-02 | Hist
| 2013 Ariens | Check Tire pressure 24 psi |  | 8 | 2016-10-08 | Hist
| Home | Microwave grease filters, clean |  | na | 2016-10-08 | Hist
| Home | Electrical outlet, smoke detectors and CO detectors inspection |  | na | 2016-10-08 | Hist
| Home | Furnace, yearly inspection according to manual. Carbon monoxide detectors, plug in. |  | na | 2016-10-08 | Hist
| 2009 Fit | Wiper blades, replacement refills from Honda dealer(76622-TK6-A01 drvr, & 76632-S2K-004 pass, 76632-SMA-004 rear) |  | 32966 | 2016-10-12 | Hist
| 2000 Civic | Tires, air pressure, 30 frt, 29 rear psi |  | 92567 | 2016-10-14 | Hist
| 2009 Fit | New tires, Sumitomo HTR AS P02. Size: 185/55R16, from NTB $379.66 buy 4 get 1 free. |  | 33040 | 2016-10-15 | Hist
| 2009 Fit | Tires, air pressure, 33 psi |  | 33040 | 2016-10-15 | Hist
| 2009 Fit | Tires, rotate, 80 ft lbs, Inspect brakes, tire press 33 psi (60 min) |  | 33040 | 2016-10-15 | Hist
| 2006 Ranger | Wax paint |  | 146453 | 2016-10-23 | Hist
| 2009 Fit | Air Filter, inspect and clean |  | 33189 | 2016-10-25 | Hist
| Home | Flip and rotate Cal King mattress |  | na | 2016-10-29 | Hist
| 2009 Fit | Pollen filter OEM 80292-TF0-G01 |  | 33313 | 2016-11-02 | Hist
| 2000 Civic | Air Filter, inspect and clean |  | 92576 | 2016-11-05 | Hist
| 2009 Fit | Belts,inspect |  | 33666 | 2016-11-17 | Hist
| 2006 Ranger | Tires, air pressure, 30 psi |  | 146537 | 2016-11-18 | Hist
| Home | Check Air Filter, replace as needed16x25x1 |  | na | 2016-11-18 | Hist
| Home | Check Air Filter, replace as needed16x25x1 |  | na | 2016-11-18 | Hist
| Home | Fertilize lawn. 26-0-3. Cover 5000 sqft. |  | na | 2016-11-19 | Hist
| 2006 Ranger | Drive Belt,inspect |  | 146639 | 2016-12-03 | Hist
| Home | Electrical outlet, smoke detectors and CO detectors inspection |  | na | 2016-12-08 | Hist
| 2006 Ranger | Fuel injector cleaner |  | 146639 | 2016-12-10 | Hist
| 2009 Fit | Fuel injector cleaner |  | 33911 | 2016-12-10 | Hist
| 2009 Fit | Battery,inspect |  | 33911 | 2016-12-10 | Hist
| 2009 Fit | Spare Tire - Check condition and 60 psi (10 min) |  | 33911 | 2016-12-10 | Hist
| 2009 Fit | Tires, air pressure, 33 psi |  | 33911 | 2016-12-10 | Hist
| Home | Refrig & freezer, clean heat exchngr |  | na | 2016-12-17 | Hist
| Home | Flip and rotate Cal King mattress |  | na | 2016-12-24 | Hist
| 2006 Ranger | Battery,inspect |  | 146639 | 2016-12-25 | Hist
| 2006 Ranger | Cooling hoses,inspect |  | 146639 | 2016-12-25 | Hist
| 2006 Ranger | Hinges,locks,latches lube |  | 146639 | 2016-12-25 | Hist
| 2006 Ranger | Lights (brake etc), check |  | 146639 | 2016-12-25 | Hist
| 2006 Ranger | Parking brake inspection |  | 146639 | 2016-12-25 | Hist
| 2006 Ranger | Underbody, inspect axles, steering/susp, exh, fuel lines |  | 146639 | 2016-12-25 | Hist
| 2006 Ranger | Brake and clutch fluid,replace |  | 146639 | 2016-12-26 | Hist
| 2000 Civic | Tires, air pressure, 30 frt, 29 rear psi |  | 92581 | 2016-12-30 | Hist
| 2006 Ranger | Tires, air pressure, 30 psi |  | 146685 | 2017-01-15 | Hist
| 2006 Ranger | Spare Tire - Check condition and 30 psi |  | 146685 | 2017-01-21 | Hist
| 2006 Ranger | Oil change 4 qts 5w-20, Filter L10241 (purolator) or Motorcraft FL910S 5/8" drain bolt, 21 lb-ft |  | 146685 | 2017-01-28 | Hist
ID01230 | Home | Electrical outlet, smoke detectors and CO detectors inspection |  | na | 2017-02-06 | Hist
ID00710 | 2009 Fit | Tires, air pressure, 33 psi |  | 34729 | 2017-02-08 | Hist
ID00640 | 2009 Fit | Oil change 4 qts 4 oz 5w-20, Filter L14610 (purolator) |  | 34786 | 2017-02-11 | Hist
ID01140 | Home | Check Air Filter, replace as needed16x25x1 |  | na | 2017-02-14 | Hist
ID01210 | Home | Dishwasher: Clean out bottom filters |  | na | 2017-02-22 | Hist
ID00370 | 2006 Ranger | Fuel injector cleaner |  | 146792 | 2017-03-10 | Hist
ID01440 | Home | Smoke detectors: New batteries. Buy 4 9v batteries. |  | na | 2017-03-11 | Hist
ID00610 | 2009 Fit | Fuel injector cleaner |  | 35102 | 2017-03-12 | Hist
ID00480 | 2006 Ranger | Tires, air pressure, 30 psi |  | 146816 | 2017-03-16 | Hist
ID01380 | Home | Refrig & freezer, clean heat exchngr |  | na | 2017-03-17 | Hist
ID01490 | Home | Water softener, test output hardness |  | na | 2017-03-17 | Hist
ID01260 | Home | Flip and rotate Cal King mattress |  | na | 2017-03-18 | Hist
ID01320 | Home | Microwave grease filters, clean |  | na | 2017-03-27 | Hist
ID01140 | Home | Check Air Filter, replace as needed16x25x1 |  | na | 2017-03-31 | Hist
ID01250 | Home | Fertilize lawn. 26-0-3. Cover 5000 sqft. |  | na | 2017-03-31 | Hist
ID00190 | 2000 Civic | Tires, air pressure, 30 frt, 29 rear psi |  | 92592 | 2017-04-01 | Hist
ID00280 | 2006 Ranger | Ball joint - grease LH lower |  | 146878 | 2017-04-01 | Hist
ID01330 | Home | Opt out of unsolicited junk mail. Must re-opt-out every 3 years, but recheck yearly. |  | na | 2017-04-06 | Hist
ID00710 | 2009 Fit | Tires, air pressure, 33 psi |  | 35565 | 2017-04-08 | Hist
ID00790 | 2013 Ariens | 1. Drain fuel |  | 9.5 | 2017-04-08 | Hist
ID00800 | 2013 Ariens | 2. Check spark plug (Briggs & Stratton 491055, Champion RC12YC). Plug gap =.030". Torque = 180 in-lbs |  | 9.5 | 2017-04-08 | Hist
ID00810 | 2013 Ariens | 3. Drain oil |  | 9.5 | 2017-04-08 | Hist
ID00820 | 2013 Ariens | 4. Owner manual checks pgs EN-21 to EN-30 |  | 9.5 | 2017-04-08 | Hist
ID00830 | 2013 Ariens | 5. Add 19 oz 5w-30 synthetic oil |  | 9.5 | 2017-04-08 | Hist
ID00840 | 2013 Ariens | Check Auger Gearcase oil level (41-48 mm from top of case) |  | 9.5 | 2017-04-08 | Hist
ID00850 | 2013 Ariens | Check Tire pressure 24 psi |  | 9.5 | 2017-04-08 | Hist
ID01230 | Home | Electrical outlet, smoke detectors and CO detectors inspection |  | na | 2017-04-08 | Hist
ID00250 | 2000 Civic | Wiper blades, replacement refills |  | 92597 | 2017-04-15 | Hist
ID01260 | Home | Flip and rotate Cal King mattress |  | na | 2017-04-15 | Hist
Repair | 2000 Civic | Replace exhaust "Pipe A" aks head pipe due to extremely rusted outlet flange and spring bolt. New gaskets and mounting hardware |  | 92597 | 2017-04-15 | Hist
ID00040 | 2000 Civic | Battery,inspect |  | 92614 | 2017-04-16 | Hist
ID00080 | 2000 Civic | Coolant, replace, 5 qts Walmart brand, 50/50, engine code D16Y8, pg 10-7 |  | 92614 | 2017-04-16 | Hist
ID00090 | 2000 Civic | Cooling hoses,inspect |  | 92614 | 2017-04-16 | Hist
ID00120 | 2000 Civic | Lights (brake etc), check |  | 92614 | 2017-04-16 | Hist
ID00130 | 2000 Civic | Oil change 3 qts 10 oz 5w-30, Filter L14459 (purolator) |  | 92614 | 2017-04-16 | Hist
ID00140 | 2000 Civic | Parking brake 5-7 clicks |  | 92614 | 2017-04-16 | Hist
ID00160 | 2000 Civic | Spare Tire - Check condition and 60 psi (10 min) |  | 92614 | 2017-04-16 | Hist
ID00220 | 2000 Civic | Underbody, inspect axle boots, steering/susp, exh, fuel lines |  | 92614 | 2017-04-16 | Hist
ID00240 | 2000 Civic | Window channels, lube w/silicone spray |  | 92614 | 2017-04-16 | Hist
ID00510 | 2006 Ranger | Wax paint |  | 146930 | 2017-04-16 | Hist
ID00030 | 2000 Civic | Air Filter, replace, Filter Honda OEM $17 |  | 92614 | 2017-04-21 | Hist
ID00170 | 2000 Civic | Spark plugs,check gap 1.0-1.1 mm (15 min) |  | 92614 | 2017-04-21 | Hist
ID00180 | 2000 Civic | Spark plugs,replace, gap 1.0-1.1 mm (15 min) |  | 92614 | 2017-04-21 | Hist
ID00100 | 2000 Civic | Fuel injector cleaner |  | 92615 | 2017-04-22 | Hist
ID00110 | 2000 Civic | Hinges,locks,latches lube |  | 92627 | 2017-04-22 | Hist
ID00210 | 2000 Civic | Trans fluid, replace, pg 14-118 |  | 92614 | 2017-04-22 | Hist
ID00760 | 2009 Fit | Wax car |  | 35811 | 2017-04-22 | Hist
ID01210 | Home | Dishwasher: Clean out bottom filters |  | na | 2017-04-23 | Hist
ID00480 | 2006 Ranger | Tires, air pressure, 30 psi |  | 146980 | 2017-04-29 | Hist
ID00490 | 2006 Ranger | Tires, rotate, 100 ft lbs, Inspect brakes, tire press 30 psi |  | 146980 | 2017-04-29 | Hist
ID00690 | 2009 Fit | Spark plugs,check gap .047-.051" (60 min) |  | 36087 | 2017-05-07 | Hist
ID01260 | Home | Flip and rotate Cal King mattress |  | na | 2017-05-14 | Hist
ID01140 | Home | Check Air Filter, replace as needed16x25x1 |  | na | 2017-05-15 | Hist
ID01990 | Tax | Pay Real Estate Taxes to Olmsted County by 5/15 |  | na | 2017-05-15 | Hist
ID00600 | 2009 Fit | Cooling hoses,inspect |  | 36394 | 2017-05-21 | Hist
ID00630 | 2009 Fit | Lights (brake etc), check |  | 36394 | 2017-05-21 | Hist
ID00660 | 2009 Fit | Parking brake 5-7 clicks |  | 36394 | 2017-05-21 | Hist
ID01250 | Home | Fertilize lawn. 26-0-3. Cover 5000 sqft. |  | na | 2017-05-31 | Hist
ID00620 | 2009 Fit | Hinges,locks,latches lube |  | 36928 | 2017-06-04 | Hist
ID00710 | 2009 Fit | Tires, air pressure, 33 psi |  | 36928 | 2017-06-04 | Hist
ID00770 | 2009 Fit | Window channels, lube w/silicone spray |  | 36928 | 2017-06-04 | Hist
ID00610 | 2009 Fit | Fuel injector cleaner |  | 36967 | 2017-06-06 | Hist
ID01230 | Home | Electrical outlet, smoke detectors and CO detectors inspection |  | na | 2017-06-06 | Hist
ID00550 | 2009 Fit | Battery,inspect |  | 37141 | 2017-06-10 | Hist
ID00680 | 2009 Fit | Spare Tire - Check condition and 60 psi (10 min) |  | 37141 | 2017-06-10 | Hist
ID00580 | 2009 Fit | Brake fluid,replace |  | 37141 | 2017-06-11 | Hist
ID00720 | 2009 Fit | Tires, rotate (Drvr Frt->Drvr Rr…), 80 ft lbs, Inspect brakes, tire press 33 psi. (60 min) |  | 37141 | 2017-06-11 | Hist
ID00740 | 2009 Fit | Underbody, inspect axle boots, steering/susp, exh, fuel lines |  | 37141 | 2017-06-11 | Hist
ID01210 | Home | Dishwasher: Clean out bottom filters |  | na | 2017-06-22 | Hist
ID00290 | 2006 Ranger | Battery,inspect |  | 147203 | 2017-06-24 | Hist
ID00480 | 2006 Ranger | Tires, air pressure, 30 psi |  | 147203 | 2017-06-24 | Hist
ID00190 | 2000 Civic | Tires, air pressure, 30 frt, 29 rear psi |  | 93021 | 2017-06-25 | Hist
ID01320 | Home | Microwave grease filters, clean |  | na | 2017-06-25 | Hist
ID01140 | Home | Check Air Filter, replace as needed16x25x1 |  | na | 2017-06-29 | Hist
ID00850 | 2013 Ariens | Check Tire pressure 24 psi |  | 9.5 | 2017-07-07 | Hist
ID01130 | Home | Carpets, Wash (48 oz soap, 2oz/gal, water htr to continuous) |  | na | 2017-07-07 | Hist
ID01220 | Home | Dryer: Clean out dryer vent tube |  | na | 2017-07-07 | Hist
ID01260 | Home | Flip and rotate Cal King mattress |  | na | 2017-07-08 | Hist
ID00460 | 2006 Ranger | Spare Tire - Check condition and 30 psi |  | 147378 | 2017-07-23 | Hist
ID00410 | 2006 Ranger | Oil change 4 qts 5w-20, Filter L10241 (purolator) or Motorcraft FL910S 5/8" drain bolt, 21 lb-ft |  | 147418 | 2017-07-29 | Hist
ID00100 | 2000 Civic | Fuel injector cleaner |  | 94426 | 2017-08-01 | Hist
ID01250 | Home | Fertilize lawn. 26-0-3. Cover 5000 sqft. |  | na | 2017-08-02 | Hist
ID00710 | 2009 Fit | Tires, air pressure, 33 psi |  | 38164 | 2017-08-04 | Hist
ID01230 | Home | Electrical outlet, smoke detectors and CO detectors inspection |  | na | 2017-08-05 | Hist
ID01260 | Home | Flip and rotate Cal King mattress |  | na | 2017-08-05 | Hist
ID00260 | 2006 Ranger | Air Filter, replace, Filter Fram CA9563 |  | 147495 | 2017-08-06 | Hist
ID01140 | Home | Check Air Filter, replace as needed16x25x1 |  | na | 2017-08-13 | Hist
ID01210 | Home | Dishwasher: Clean out bottom filters |  | na | 2017-08-19 | Hist
ID00480 | 2006 Ranger | Tires, air pressure, 30 psi |  | 147549 | 2017-08-25 | Hist
ID01280 | Home | Garage door opener, wall mounted. Replace 9v battery. |  | na | 2017-09-01 | Hist
ID01260 | Home | Flip and rotate Cal King mattress |  | na | 2017-09-02 | Hist
ID00610 | 2009 Fit | Fuel injector cleaner |  | 38665 | 2017-09-03 | Hist
ID00370 | 2006 Ranger | Fuel injector cleaner |  | 147579 | 2017-09-04 | Hist
ID01380 | Home | Refrig & freezer, clean heat exchngr |  | na | 2017-09-09 | Hist
ID01440 | Home | Smoke detectors: New batteries. Buy 4 9v batteries. |  | na | 2017-09-09 | Hist
ID01490 | Home | Water softener, test output hardness |  | na | 2017-09-14 | Hist
ID01480 | Home | Water heater: flush and clean elements |  | na | 2017-09-17 | Hist
ID01930 | Personal | Review all documents in WillMaker Plus |  | na | 2017-09-20 | Hist
ID01320 | Home | Microwave grease filters, clean |  | na | 2017-09-23 | Hist
ID01980 | Tax | Pay Real Estate Taxes to Olmsted County by 10/16 |  | na | 2017-09-25 | Hist
ID01140 | Home | Check Air Filter, replace as needed16x25x1 |  | na | 2017-09-26 | Hist
ID00190 | 2000 Civic | Tires, air pressure, 30 frt, 29 rear psi |  | 94905 | 2017-09-29 | Hist
ID00520 | 2006 Ranger | Wiper blades, replacement refills |  | 147706 | 2017-09-29 | Hist
ID00710 | 2009 Fit | Tires, air pressure, 33 psi |  | 39391 | 2017-09-30 | Hist
ID01260 | Home | Flip and rotate Cal King mattress |  | na | 2017-09-30 | Hist
ID00850 | 2013 Ariens | Check Tire pressure 24 psi |  | 9.5 | 2017-10-01 | Hist
ID01250 | Home | Fertilize lawn. 26-0-3. Cover 5000 sqft. |  | na | 2017-10-01 | Hist
ID01230 | Home | Electrical outlet, smoke detectors and CO detectors inspection |  | na | 2017-10-07 | Hist
ID01270 | Home | Furnace, yearly inspection according to manual. Carbon monoxide detectors, plug in. |  | na | 2017-10-08 | Hist
ID00040 | 2000 Civic | Battery,inspect |  | 95322 | 2017-10-14 | Hist
ID00130 | 2000 Civic | Oil change 3 qts 10 oz 5w-30, Filter L14459 (purolator) |  | 95322 | 2017-10-14 | Hist
ID00160 | 2000 Civic | Spare Tire - Check condition and 60 psi (10 min) |  | 95322 | 2017-10-14 | Hist
ID00510 | 2006 Ranger | Wax paint |  | 147781 | 2017-10-15 | Hist
ID00760 | 2009 Fit | Wax car |  | 39744 | 2017-10-15 | Hist
ID01210 | Home | Dishwasher: Clean out bottom filters |  | na | 2017-10-18 | Hist
ID00480 | 2006 Ranger | Tires, air pressure, 30 psi |  | 147817 | 2017-10-24 | Hist
ID00100 | 2000 Civic | Fuel injector cleaner |  | 95541 | 2017-10-28 | Hist
ID00640 | 2009 Fit | Oil change 4 qts 4 oz 5w-20, Filter L14610 (purolator) |  | 39977 | 2017-10-28 | Hist
ID01260 | Home | Flip and rotate Cal King mattress |  | na | 2017-10-28 | Hist
ID01140 | Home | Check Air Filter, replace as needed16x25x1 |  | na | 2017-11-10 | Hist
ID00060 | 2000 Civic | Belts,inspect |  | 95979 | 2017-11-23 | Hist
ID00190 | 2000 Civic | Tires, air pressure, 30 frt, 29 rear psi |  | 96089 | 2017-11-26 | Hist
ID00200 | 2000 Civic | Tires, rotate (Drvr Frt->Drvr Rr…), 80 ft lbs, Inspect brakes (60 min) |  | 96089 | 2017-11-26 | Hist
| 2000 Civic | New tites |  | 96089 | 2017-11-26 | Hist
ID00370 | 2006 Ranger | Fuel injector cleaner |  | 147889 | 2017-12-01 | Hist
ID00610 | 2009 Fit | Fuel injector cleaner |  | 40427 | 2017-12-01 | Hist
ID00710 | 2009 Fit | Tires, air pressure, 33 psi |  | 40427 | 2017-12-01 | Hist
ID01230 | Home | Electrical outlet, smoke detectors and CO detectors inspection |  | na | 2017-12-06 | Hist
ID00550 | 2009 Fit | Battery,inspect |  | 40574 | 2017-12-09 | Hist
ID00680 | 2009 Fit | Spare Tire - Check condition and 60 psi (10 min) |  | 40574 | 2017-12-09 | Hist
ID01380 | Home | Refrig & freezer, clean heat exchngr |  | na | 2017-12-09 | Hist
ID01490 | Home | Water softener, test output hardness |  | na | 2017-12-13 | Hist
ID01210 | Home | Dishwasher: Clean out bottom filters |  | na | 2017-12-14 | Hist
ID01320 | Home | Microwave grease filters, clean |  | na | 2017-12-22 | Hist
ID00290 | 2006 Ranger | Battery,inspect |  | 147903 | 2017-12-23 | Hist
ID00480 | 2006 Ranger | Tires, air pressure, 30 psi |  | 147903 | 2017-12-23 | Hist
ID01260 | Home | Flip and rotate Cal King mattress |  | na | 2017-12-23 | Hist
ID00330 | 2006 Ranger | Cooling hoses,inspect |  | 147903 | 2017-12-25 | Hist
ID00380 | 2006 Ranger | Hinges,locks,latches lube |  | 147903 | 2017-12-25 | Hist
ID00390 | 2006 Ranger | Lights (brake etc), check |  | 147903 | 2017-12-25 | Hist
ID00430 | 2006 Ranger | Parking brake inspection |  | 147903 | 2017-12-25 | Hist
ID00500 | 2006 Ranger | Underbody, inspect axles, steering/susp, exh, fuel lines |  | 147903 | 2017-12-25 | Hist
ID01140 | Home | Check Air Filter, replace as needed16x25x1 |  | na | 2017-12-25 | Hist
ID00850 | 2013 Ariens | Check Tire pressure 24 psi |  | 9.5 | 2017-12-30 | Hist
ID00460 | 2006 Ranger | Spare Tire - Check condition and 30 psi |  | 147903 | 2018-01-21 | Hist
ID00410 | 2006 Ranger | Oil change 4 qts 5w-20, Motorcraft FL910S, drain bolt, 21 lb-ft |  | 147903 | 2018-01-27 | Hist
ID01230 | Home | Electrical outlet, smoke detectors and CO detectors inspection |  | na | 2018-02-04 | Hist
| 2006 Ranger | Replaced recalled driver & passenger airbags. Appmnt at Rochester Ford 2/5/18 0800. Recall # 18S02 (covers both Driver and Pass side airbags) |  | 147908 | 2018-02-05 | Hist
ID01140 | Home | Check Air Filter, replace as needed16x25x1 |  | na | 2018-02-08 | Hist
ID01210 | Home | Dishwasher: Clean out bottom filters |  | na | 2018-02-12 | Hist
ID01260 | Home | Flip and rotate Cal King mattress |  | na | 2018-02-17 | Hist
ID00480 | 2006 Ranger | Tires, air pressure, 30 psi |  | 147918 | 2018-02-22 | Hist
ID00370 | 2006 Ranger | Fuel injector cleaner |  | 147919 | 2018-03-01 | Hist
ID00610 | 2009 Fit | Fuel injector cleaner |  | 41002 | 2018-03-01 | Hist
ID00190 | 2000 Civic | Tires, air pressure, 30 frt, 29 rear psi |  | 97440 | 2018-03-02 | Hist
ID00710 | 2009 Fit | Tires, air pressure, 33 psi |  | 41026 | 2018-03-07 | Hist
ID00720 | 2009 Fit | Tires, rotate (Drvr Frt->Drvr Rr), 80 ft lbs, Insp brakes, TP 33 psi. |  | 41026 | 2018-03-07 | Hist
ID01380 | Home | Refrig & freezer, clean heat exchngr |  | na | 2018-03-09 | Hist
ID01440 | Home | Smoke detectors: New batteries. Buy 4 9v batteries. |  | na | 2018-03-11 | Hist
ID01490 | Home | Water softener, test output hardness |  | na | 2018-03-16 | Hist
ID01260 | Home | Flip and rotate Cal King mattress |  | na | 2018-03-17 | Hist
ID01320 | Home | Microwave grease filters, clean |  | na | 2018-03-23 | Hist
ID01140 | Home | Check Air Filter, replace as needed16x25x1 |  | na | 2018-03-25 | Hist
ID00850 | 2013 Ariens | Check Tire pressure 24 psi |  | 9.5 | 2018-03-30 | Hist
ID00280 | 2006 Ranger | Ball joint - grease LH lower |  | 147994 | 2018-03-31 | Hist
ID01230 | Home | Electrical outlet, smoke detectors and CO detectors inspection |  | na | 2018-04-05 | Hist
ID01330 | Home | Opt out of unsolicited junk mail. Must re-opt-out every 3 years, but recheck yearly. |  | na | 2018-04-06 | Hist
ID00790 | 2013 Ariens | 1. Drain fuel |  | 11.5 | 2018-04-08 | Hist
ID00800 | 2013 Ariens | 2. Check spark plug (Briggs & Stratton 491055, Champion RC12YC). Plug gap =.030". Torque = 180 in-lbs |  | 11.5 | 2018-04-08 | Hist
ID00810 | 2013 Ariens | 3. Drain oil |  | 11.5 | 2018-04-08 | Hist
ID00820 | 2013 Ariens | 4. Owner manual checks pgs EN-21 to EN-30 |  | 11.5 | 2018-04-08 | Hist
ID00830 | 2013 Ariens | 5. Add 19 oz 5w-30 synthetic oil |  | 11.5 | 2018-04-08 | Hist
ID00840 | 2013 Ariens | Check Auger Gearcase oil level (41-48 mm from top of case) |  | 11.5 | 2018-04-08 | Hist
ID00850 | 2013 Ariens | Check Tire pressure 24 psi |  | 11.5 | 2018-04-08 | Hist
ID01108 | Lawn | Overseed lawn. From Rural King get brand "Houndog 8", 50lb, SKU 67030180, $67.99. Apply 4 lbs/1000 sqft, spreader setting "5". Our 10,000 sq ft lawn needs 40 lb of seed. Makes about four passes over entire yard. For bare areas put spreader setting on 7. Put a layer of straw (from Rural King) over seeds. |  | na | 2018-04-11 | Hist
ID01210 | Home | Dishwasher: Clean out bottom filters |  | na | 2018-04-13 | Hist
ID01260 | Home | Flip and rotate Cal King mattress |  | na | 2018-04-14 | Hist
ID00510 | 2006 Ranger | Wax paint |  | 148012 | 2018-04-15 | Hist
ID00760 | 2009 Fit | Wax car |  | 41905 | 2018-04-15 | Hist
ID00530 | 2009 Fit | Air Filter, inspect and clean |  | 42094 | 2018-04-17 | Hist
ID00540 | 2009 Fit | Air Filter, replace, Filter Honda OEM 17220-RB0-000 $20.88 |  | 42094 | 2018-04-17 | Hist
ID00480 | 2006 Ranger | Tires, air pressure, 30 psi |  | 148012 | 2018-04-23 | Hist
ID00020 | 2000 Civic | Air Filter, inspect and clean |  | 98628 | 2018-04-29 | Hist
ID00040 | 2000 Civic | Battery,inspect |  | 98628 | 2018-04-29 | Hist
ID00090 | 2000 Civic | Cooling hoses,inspect |  | 98628 | 2018-04-29 | Hist
ID00100 | 2000 Civic | Fuel injector cleaner |  | 98628 | 2018-04-29 | Hist
ID00110 | 2000 Civic | Hinges,locks,latches lube |  | 98628 | 2018-04-29 | Hist
ID00120 | 2000 Civic | Lights (brake etc), check |  | 98628 | 2018-04-29 | Hist
ID00130 | 2000 Civic | Oil change 3 qts 10 oz 5w-30, Filter L14459 (purolator) |  | 98628 | 2018-04-29 | Hist
ID00140 | 2000 Civic | Parking brake 5-7 clicks |  | 98628 | 2018-04-29 | Hist
ID00160 | 2000 Civic | Spare Tire - Check condition and 60 psi (10 min) |  | 98628 | 2018-04-29 | Hist
ID00170 | 2000 Civic | Spark plugs,check gap 1.0-1.1 mm (15 min) |  | 98628 | 2018-04-29 | Hist
ID00190 | 2000 Civic | Tires, air pressure, 30 frt, 29 rear psi |  | 98628 | 2018-04-29 | Hist
ID00220 | 2000 Civic | Underbody, inspect axle boots, steering/susp, exh, fuel lines |  | 98628 | 2018-04-29 | Hist
ID00240 | 2000 Civic | Window channels, lube w/silicone spray |  | 98628 | 2018-04-29 | Hist
ID01250 | Home | Fertilize lawn. 26-0-3. Cover 5000 sqft. |  | na | 2018-04-29 | Hist
Sold | 2006 Ranger | Sold the Ranger to Pete and Anne Joria |  | 148033 | 2018-05-01 | Hist
ID00710 | 2009 Fit | Tires, air pressure, 33 psi |  | 42443 | 2018-05-04 | Hist
ID00690 | 2009 Fit | Spark plugs,check gap .047-.051" (60 min) |  | 42449 | 2018-05-05 | Hist
ID01620 | Home | Clean out AC condenser and enclosure (outside unit) |  | na | 2018-05-05 | Hist
ID01640 | Home | Test AC system |  | na | 2018-05-05 | Hist
ID00570 | 2009 Fit | Belts,inspect |  | 42661 | 2018-05-10 | Hist
ID01140 | Home | Check Air Filter, replace as needed16x25x1 |  | na | 2018-05-10 | Hist
ID01260 | Home | Flip and rotate Cal King mattress |  | na | 2018-05-13 | Hist
ID00592 | 2009 Fit | Check underbody for rust. Paint as needed. |  | 42842 | 2018-05-14 | Hist
ID00600 | 2009 Fit | Cooling hoses,inspect |  | 42888 | 2018-05-21 | Hist
ID00630 | 2009 Fit | Lights (brake etc), check |  | 42888 | 2018-05-21 | Hist
ID00660 | 2009 Fit | Parking brake 5-7 clicks |  | 42888 | 2018-05-21 | Hist
ID00610 | 2009 Fit | Fuel injector cleaner |  | 43083 | 2018-05-30 | Hist
ID00620 | 2009 Fit | Hinges,locks,latches lube |  | 43128 | 2018-06-04 | Hist
ID00730 | 2009 Fit | Trans fluid, replace, (6/10/12 refill took 2.9 qts). Need 3 qts Honda ATF-DW1 & metal drain plug gasket. |  | 43155 | 2018-06-04 | Hist
ID00770 | 2009 Fit | Window channels, lube w/silicone spray |  | 43128 | 2018-06-04 | Hist
ID01230 | Home | Electrical outlet, smoke detectors and CO detectors inspection |  | na | 2018-06-04 | Hist
ID01380 | Home | Refrig & freezer, clean heat exchngr |  | na | 2018-06-08 | Hist
ID00550 | 2009 Fit | Battery,inspect |  | 43215 | 2018-06-09 | Hist
ID00680 | 2009 Fit | Spare Tire - Check condition and 60 psi (10 min) |  | 43215 | 2018-06-09 | Hist
ID01260 | Home | Flip and rotate Cal King mattress |  | na | 2018-06-10 | Hist
ID00740 | 2009 Fit | Underbody, inspect axle boots, steering/susp, exh, fuel lines |  | 43291 | 2018-06-11 | Hist
ID01210 | Home | Dishwasher: Clean out bottom filters |  | na | 2018-06-12 | Hist
ID01490 | Home | Water softener, test output hardness |  | na | 2018-06-14 | Hist
ID01130 | Home | Carpets, Wash (48 oz soap, 2oz/gal, water htr to continuous) |  | na | 2018-06-19 | Hist
ID01320 | Home | Microwave grease filters, check, clean if needed |  | na | 2018-06-21 | Hist
ID01140 | Home | Check Air Filter, replace as needed16x25x1 |  | na | 2018-06-24 | Hist
ID01250 | Home | Fertilize lawn. 26-0-3. Cover 5000 sqft. |  | na | 2018-06-25 | Hist
ID00710 | 2009 Fit | Tires, air pressure, 33 psi |  | 43750 | 2018-07-02 | Hist
ID01220 | Home | Dryer: Clean out dryer vent tube |  | na | 2018-07-06 | Hist
ID00850 | 2013 Ariens | Check Tire pressure 24 psi |  | 11.5 | 2018-07-07 | Hist
ID01260 | Home | Flip and rotate Cal King mattress |  | na | 2018-07-08 | Hist
ID01730 | Money | Obtain free credit reports |  | na | 2018-07-09 | Hist
ID00610 | 2009 Fit | Fuel injector cleaner |  | 44126 | 2018-07-29 | Hist
ID00640 | 2009 Fit | Oil change 4 qts 4 oz 5w-20, Filter L14610 (purolator) |  | 44126 | 2018-07-29 | Hist
ID00710 | 2009 Fit | Tires, air pressure, 33 psi |  | 44126 | 2018-07-29 | Hist
ID00720 | 2009 Fit | Tires, rotate (Drvr Frt->Drvr Rr), 80 ft lbs, Insp brakes, TP 33 psi. |  | 44126 | 2018-07-29 | Hist
ID01230 | Home | Electrical outlet, smoke detectors and CO detectors inspection |  | na | 2018-08-03 | Hist
ID01260 | Home | Flip and rotate Cal King mattress |  | na | 2018-08-05 | Hist
ID01140 | Home | Check Air Filter, replace as needed16x25x1 |  | na | 2018-08-08 | Hist
ID01210 | Home | Dishwasher: Clean out bottom filters |  | na | 2018-08-11 | Hist
ID01280 | Home | Garage door opener, wall mounted. Replace 9v battery. |  | na | 2018-09-01 | Hist
ID01260 | Home | Flip and rotate Cal King mattress |  | na | 2018-09-21 | Hist
ID00520 | 2009 Fit | Virginia State Inspection |  | 45736 | 2018-09-24 | Hist
ID00710 | 2009 Fit | Tires, air pressure, 33 psi |  | 45758 | 2018-09-27 | Hist
ID01380 | Home | Refrig & freezer, clean heat exchngr |  | na | 2018-09-27 | Hist
ID01230 | Home | Electrical outlet, smoke detectors inspection |  | na | 2018-10-02 | Hist
ID00610 | 2009 Fit | Fuel injector cleaner |  | 45992 | 2018-10-12 | Hist
ID00760 | 2009 Fit | Wax car |  | 46703 | 2018-10-14 | Hist
ID01260 | Home | Flip and rotate Cal King mattress |  | na | 2018-10-14 | Hist
ID01210 | Home | Dishwasher: Clean out bottom filters. Run a load of dishes. |  | na | 2018-10-16 | Hist
ID01480 | Home | Water heater: flush and clean elements. Check anode rod. Have a spare element, gasket and anode on hand. This website has what I need: https://www.supplyhouse.com . This Word doc has a complete parts list: C:\C_BackUp\Rheem water heater parts.docx. The part # for the gasket = SP6708, element (240v/5500 watt) = SP10552PH, anode = AP11526T-2. Procedure document: C:\C_BackUp\HW Heater Maint Procedure.docx |  | na | 2018-10-26 | Hist
ID01485 | Home | Water heater: Drain sediment by flushing a couple gallons out of bottom drain. |  | na | 2018-10-27 | Hist
ID00710 | 2009 Fit | Tires, air pressure, 33 psi |  | 47188 | 2018-11-09 | Hist
ID01485 | Home | Water heater: Drain sediment by flushing a couple gallons out of bottom drain. |  | na | 2018-11-26 | Hist
ID01230 | Home | Electrical outlet, smoke detectors inspection |  | na | 2018-12-01 | Hist
ID00550 | 2009 Fit | Battery,inspect |  | 47453 | 2018-12-04 | Hist
ID00680 | 2009 Fit | Spare Tire - Check condition and 60 psi (10 min) |  | 47453 | 2018-12-04 | Hist
ID00710 | 2009 Fit | Tires, air pressure, 33 psi |  | 47453 | 2018-12-04 | Hist
Repair | 2009 Fit | Battery,replace. NAPA part # 65151R $102.99 + $18 core. Warranty 65 month. Receipt kept in Fit glove compartment |  | 47455 | 2018-12-05 | Hist
ID01242 | Home | Inspect Attic |  | na | 2018-12-11 | Hist
ID00610 | 2009 Fit | Fuel injector cleaner |  | 47476 | 2018-12-17 | Hist
ID01142 | Home | Replace HVAC Compressor/Fan Capacitor part # 97F9849, just google "Amazon 653476408063". |  | na | 2018-12-17 | Hist
ID01320 | Home | Range hood grease filters and blower, check, clean if needed |  | na | 2018-12-21 | Hist
ID00710 | 2009 Fit | Tires, air pressure, 33 psi |  | 48231 | 2018-12-25 | Hist
ID00720 | 2009 Fit | Tires, rotate (Drvr Frt->Drvr Rr), 80 ft lbs, Insp brakes, TP 33 psi. |  | 48231 | 2018-12-25 | Hist
ID01380 | Home | Refrig & freezer, clean heat exchngr |  | na | 2018-12-26 | Hist
ID01485 | Home | Water heater: Drain sediment by flushing a couple gallons out of bottom drain. |  | na | 2018-12-26 | Hist
OneTime | Home | Petsitter.com renewal comes up soon (1/9/19 billing date). Renews automatically, paid every 90 days with Secondary VISA card. If we no longer want the service: Login to Petsitter.com, click "My Profile" in upper right, select "Settings", scroll down then click the "Edit subscription" button, scroll down then click the "Cancel subscription" button. |  | na | 2018-12-27 | Hist
ID01144 | Home | Thermal expansion tank air pressure check. Use pressure test gauge to get water pressure on faucet located on water heater inlet. Remove pressure from plumbing system. Measure thermal expansion tank air pressure. Adjust that air pressure so that it equals water pressure. Water pressure was 77 psig. |  | na | 2019-01-10 | Hist
OneTime | Home | Replace Thermal expansion tank with new AO Smith 5 gal, model LET-5 |  | na | 2019-01-10 | Hist
ID01140 | Home | Replace HVAC Air Filter, Aprilaire model 213. ~ $39.99. Take pictures of old and new. Label and save old pictures in C:\C_BackUp\HVAC filter photos. |  | na | 2019-01-14 | Hist
ID00640 | 2009 Fit | Oil change 4 qts 4 oz 5w-20, Filter L14610 (purolator). Rural King has good oil prices, $13.99 for 5qt. Reset oil life indicator according to owners manual. |  | 48332 | 2019-01-27 | Hist
ID01260 | Home | Flip and rotate Cal King mattress sheet |  | na | 2019-01-27 | Hist
OneTime | Home | Small condensation leak from the metal duct leading from the range hood to outdoord. Applied fresh duct tape. Also put a strap on duct so that it cannot be pushed up when reinstalling the range hood blower assembly. |  | na | 2019-01-27 | Hist
ID01230 | Home | Electrical outlet, smoke detectors inspection |  | na | 2019-02-01 | Hist
Repair | 2000 Ranger | Whole passenger side of truck repainted due to many branch scratches received in high winds in Florida. Work performed by Arrington's Body Shop Winter Haven, FL. |  | not recorded | 2019-02-08 | Hist
ID01722 | Money | Check status of Takata airbag class action lawsuit. Go to this website: https://www.autoairbagsettlement.com/en.We might get up to $500 in residual distributions. Ranger confirmation RBG1FROQ, Honda Fit confirmation = DETHJYVD. I resubmitted again on 2/11/19 and got new confirmation numbers, Ranger = V6FIA27S, Honda = CDVATKBQ. |  | na | 2019-02-11 | Hist
Repair | 2000 Ranger | Truck was pulling to the right. Alignment performed. A defective tire was discovered, the tire had a slipped belt. Tire replaced free of charge. Work done by Pro Automotive in Martinsville, VA |  | 152274 | 2019-02-15 | Hist
ID00710 | 2009 Fit | Tires, air pressure, 33 psi |  | 49771 | 2019-02-19 | Hist
ID01485 | Home | Water heater: Drain sediment by flushing a couple gallons out of bottom drain. |  | na | 2019-02-24 | Hist
ID00610 | 2009 Fit | Fuel injector cleaner |  | 50010 | 2019-03-14 | Hist
ID00710 | 2009 Fit | Tires, air pressure, 33 psi |  | 50007 | 2019-03-16 | Hist
ID01320 | Home | Range hood grease filters and blower, check, clean if needed |  | na | 2019-03-22 | Hist
ID01380 | Home | Refrig & freezer, clean heat exchngr |  | na | 2019-03-25 | Hist
ID01485 | Home | Water heater: Drain sediment by flushing a couple gallons out of bottom drain. |  | na | 2019-03-25 | Hist
ID01211 | Home | Dishwasher (Bottom): Clean out filter. Run a load of dishes. |  | na | 2019-03-31 | Hist
ID01180 | Home | Inspect foundation for termites |  | na | 2019-04-01 | Hist
ID01230 | Home | Electrical outlet, smoke detectors inspection |  | na | 2019-04-01 | Hist
ID01330 | Home | Opt out of unsolicited junk mail. Must re-opt-out every 3 years, but recheck yearly. |  | na | 2019-04-06 | Hist
ID01722 | Money | Check status of Takata airbag class action lawsuit. Go to this website: https://www.autoairbagsettlement.com/en.We might get up to $500 in residual distributions. Ranger confirmation RBG1FROQ, Honda Fit confirmation = DETHJYVD. I resubmitted again on 2/11/19 and got new confirmation numbers, Ranger = V6FIA27S, Honda = CDVATKBQ. |  | na | 2019-04-13 | Hist
ID00760 | 2009 Fit | Wax car |  | 50503 | 2019-04-14 | Hist
ID00710 | 2009 Fit | Tires, air pressure, 33 psi |  | 50503 | 2019-04-15 | Hist
ID00670 | 2009 Fit | Pollen filter OEM 80292-TF0-G01 |  | 50523 | 2019-04-20 | Hist
ID00695 | 2009 Fit | Spark plugs, loosen and re-tighten to prevent seizure (60 min) |  | 50741 | 2019-05-03 | Hist
ID00592 | 2009 Fit | Check underbody for rust. Paint as needed. |  | 50790 | 2019-05-14 | Hist
ID00710 | 2009 Fit | Tires, air pressure, 33 psi |  | 50790 | 2019-05-14 | Hist
ID01640 | Home | Test AC system |  | na | 2019-05-15 | Hist
ID00600 | 2009 Fit | Cooling hoses,inspect |  | 50954 | 2019-05-21 | Hist
ID00630 | 2009 Fit | Lights (brake etc), check |  | 50954 | 2019-05-21 | Hist
ID00660 | 2009 Fit | Parking brake 5-7 clicks |  | 50954 | 2019-05-21 | Hist
ID00582 | 2009 Fit | Check R134a refrigerant level. See procedure in the link. I added an estimated 8 ounces of refigerant. There is no leak, just topping off from after the leak I fixed in 2016, when I JB-welded the suction hose metal fitting. |  | 51005 | 2019-05-26 | Hist
Repair | 2009 Fit | Repainted sub-bumper assembly with primer and flat black Rustoleum. Reattached plastic bumper fascia with 5 new Honda OEM clips. |  | 51008 | 2019-05-29 | Hist
ID00550 | 2009 Fit | Battery,inspect |  | 51034 | 2019-06-04 | Hist
ID00620 | 2009 Fit | Hinges,locks,latches lube w/silicone spray |  | 51034 | 2019-06-04 | Hist
ID00680 | 2009 Fit | Spare Tire - Check condition and 60 psi (10 min) |  | 51034 | 2019-06-04 | Hist
ID00770 | 2009 Fit | Window channels, lube w/silicone spray |  | 51034 | 2019-06-04 | Hist
ID00610 | 2009 Fit | Fuel injector cleaner |  | 51042 | 2019-06-11 | Hist
ID00580 | 2009 Fit | Brake fluid,replace. Need 1 qt of DOT3 brake fluid. |  | 51042 | 2019-06-12 | Hist
ID00590 | 2009 Fit | Coolant replacement |  | 51044 | 2019-06-13 | Hist
ID00710 | 2009 Fit | Tires, air pressure, 33 psi |  | 51044 | 2019-06-13 | Hist
ID00740 | 2009 Fit | Underbody, inspect axle boots, steering/susp, exh, fuel lines |  | 51044 | 2019-06-13 | Hist
ID00780 | 2009 Fit | Wiper blades, replacement refills from Honda dealer(76622-TK6-A01 drvr, & 76632-S2K-004 pass, 76632-SMA-004 rear). New refills stored on top of right set of shelves (by car cover). |  | 51118 | 2019-06-19 | Hist
ID01320 | Home | Range hood grease filters and blower, check, clean if needed |  | na | 2019-06-20 | Hist
ID01380 | Home | Refrig & freezer, clean heat exchngr |  | na | 2019-06-23 | Hist
ID01485 | Home | Water heater: Drain sediment by flushing a couple gallons out of bottom drain. |  | na | 2019-06-23 | Hist
ID01130 | Home | Carpets, Wash used Bissell machine from Lowes, $29.97/24 hrs. 32 oz soap $23, uses 4oz/tank, used 16 oz total. Set water htr to continuous. |  | na | 2019-06-26 | Hist
ID01180 | Home | Inspect foundation for termites |  | na | 2019-06-30 | Hist
OneTime | Home | Radon test complete. Started 10/4/2018 for 270 days = 7/1/2019. Send detector to Accustar labs. Envelope is in Tickler file folder. Sent on 7/1/2019. |  | na | 2019-07-01 | Hist
| 2000 Ranger | Purchased Ranger on 7/13/2019 for $3400. Picked up Ranger on 7/16/2019 |  | 152990 | 2019-07-13 | Hist
ID00710 | 2009 Fit | Tires, air pressure, 33 psi |  | 52051 | 2019-07-14 | Hist
ID01260 | Home | Flip and rotate Cal King mattress |  | na | 2019-07-14 | Hist
ID03230 | 2000 Ranger | Tires, air pressure, 30 psi |  | 153126 | 2019-07-17 | Hist
ID03280 | 2000 Ranger | Wax car |  | 153126 | 2019-07-17 | Hist
ID03010 | 2000 Ranger | Air Filter, inspect and clean |  | 153126 | 2019-07-18 | Hist
ID03230 | 2000 Ranger | Tires, air pressure, 30 psi |  | 153126 | 2019-07-19 | Hist
ID03240 | 2000 Ranger | Tires, rotate (Drvr Frt->Drvr Rr), 100 ft lbs, Insp brakes, TP 30 psi. |  | 153126 | 2019-07-19 | Hist
ID03320 | 2000 Ranger | Upper and lower ball joints, grease. |  | 153126 | 2019-07-19 | Hist
ID00710 | 2009 Fit | Tires, air pressure, 33 psi |  | 52338 | 2019-07-20 | Hist
ID00720 | 2009 Fit | Tires, rotate (Drvr Frt->Drvr Rr), 80 ft lbs, Insp brakes, TP 33 psi. |  | 52338 | 2019-07-20 | Hist
ID01485 | Home | Water heater: Drain sediment by flushing a couple gallons out of bottom drain. |  | na | 2019-07-23 | Hist
ID00640 | 2009 Fit | Oil change 4 qts 4 oz 5w-20, Filter L14610 (purolator). Rural King has good oil prices, $13.99 for 5qt. Reset oil life indicator according to owners manual. |  | 52354 | 2019-07-25 | Hist
Repair | 2000 Ranger | Recovered AC refrigerant at Wytheville Auto & Truck Repair LLC |  | 153126 | 2019-07-25 | Hist
Repair | 2000 Ranger | Flushed engine block, radiator, heater core |  | 153128 | 2019-07-28 | Hist
ID01230 | Home | Electrical outlet, smoke detectors inspection |  | na | 2019-07-29 | Hist
ID01230 | Home | Electrical outlet, smoke detectors inspection |  | na | 2019-07-29 | Hist
Repair | 2000 Ranger | Cleaned up oil-change residue from oil pan and transmission |  | 153128 | 2019-07-29 | Hist
Repair | 2000 Ranger | Re-attached rubber strip to top of radiator using metal hardware |  | 153128 | 2019-07-29 | Hist
Repair | 2000 Ranger | Painted battery tray flat black |  | 153128 | 2019-07-29 | Hist
Repair | 2000 Ranger | Put covers over each brake bleeder |  | 153128 | 2019-07-29 | Hist
Repair | 2000 Ranger | New thermostat |  | 153128 | 2019-07-29 | Hist
Repair | 2000 Ranger | Replaced valve cover gasket |  | 153128 | 2019-07-31 | Hist
Repair | 2000 Ranger | Cleaned out throttle body and IACV |  | 153128 | 2019-07-31 | Hist
Repair | 2000 Ranger | New spark plugs and plug wires |  | 153128 | 2019-07-31 | Hist
Repair | 2000 Ranger | New PCV |  | 153128 | 2019-07-31 | Hist
ID03360 | 2000 Ranger | Timing belt, tensioner and water pump, replaced. From Rock Auto order "DAYCO WP276K1AS" for a complete kit. Link goes to some custom instructions I made the first time I changed timing belt etc. |  | 153128 | 2019-08-05 | Hist
ID03100 | 2000 Ranger | Coolant replacement, Durex (Rural King) 10.5 qts. |  | 153128 | 2019-08-07 | Hist
ID03160 | 2000 Ranger | Oil change 5.0 qts 5w-30, Filter L20195 (purolator) or MOTORCRAFT FL400S. Rural King has good oil prices. |  | 153134 | 2019-08-08 | Hist
Repair | 2000 Ranger | Fix right latch of tailgate |  | 153147 | 2019-08-09 | Hist
ID03250 | 2000 Ranger | Trans fluid, replace, Ford 4R44E, 4 speed. (08/14/2019 refill took 4.2 qts). Need 5 qts Mercon V, a filter and sump pan gasket (WIX 58840) |  | 153150 | 2019-08-14 | Hist
ID03180 | 2000 Ranger | Flush power steering system, based on mileage and time -or- if the fluid is brown (no red). |  | 153199 | 2019-08-16 | Hist
ID00710 | 2009 Fit | Tires, air pressure, 33 psi |  | 52408 | 2019-08-17 | Hist
ID03130 | 2000 Ranger | Fuel injector cleaner |  | 153209 | 2019-08-17 | Hist
ID03230 | 2000 Ranger | Tires, air pressure, 30 psi |  | 153208 | 2019-08-17 | Hist
Repair | 2000 Ranger | Replaced 2 thermostat housing to head bolts. Torqued them to 114 in-lbs which is appropriate for M6-1.0 x 30 mm.. The original bolts had been improperly torqued to 15-22 ft-lbs according to Ford Service Manual. This is way too tight. The only reason for the 15-22 setting was that some Rangers use M8 bolts. |  | 153223 | 2019-08-20 | Hist
ID03340 | 2000 Ranger | Differential lubricant, replaced. Takes exactly 2 qts of Motorcraft XY80W90QL gear oil. Uses a special RTV gasket material: Motorcraft TA-32. Order both from Rock Auto. |  | 153247 | 2019-08-22 | Hist
| Home | Had radon mitigation system installed by Radford Radon Mitigation (Scott Turner LLC). The fan installed is an "AMG Maverick made by Festa" The initial manometer suction was 0.8" |  | na | 2019-08-28 | Hist
Repair | 2000 Ranger | Replace radiator cap. The old one was leaking around the rubber gasket.. |  | 153283 | 2019-08-31 | Hist
Repair | 2000 Ranger | Replaced 6oz of motor oil with 6oz of ATP AT-205 Re-Sealer. After 1 hour of driving the RMS leak has stopped. |  | 153288 | 2019-09-03 | Hist
| Home | The post radon mitigation test indicates around 6 pCi/L, which is greater than the 4 pCi/L limit. Scott Turner returned and installed a more powerful fan "AMG Eagle Extreme made by Festa". The manometer suction was 2.0". If I need a new fan google "Festa Radon Technologies Catalog". A radon test was done with the new fan (and the existing air leaks into the cinder block cavities) and yielded a 2.2 pCi/L. This new fan consumes more watts and is very noisy. I want to cover the cinder block tops to stop the short circuit and re-run the radon test with the original efficient/quiet Maverick fan. |  | na | 2019-09-05 | Hist
ID00610 | 2009 Fit | Fuel injector cleaner |  | 52896 | 2019-09-09 | Hist
ID01152 | Home | Trane yearly heat pump check (PTU): Tuesday 10 Sept 2019 0700. Technician = Jeb Hodges |  | na | 2019-09-10 | Hist
ID00710 | 2009 Fit | Tires, air pressure, 33 psi |  | 52896 | 2019-09-15 | Hist
ID03230 | 2000 Ranger | Tires, air pressure, 30 psi |  | 153415 | 2019-09-15 | Hist
ID00520 | 2009 Fit | Virginia State Inspection for Fit (Hi -Tech Automotive, 140 Hillcrest Rd, Wytheville, VA 24382 276-228-5170). Go mid-month (15-18th) at 0750 to be the first in line. |  | 52907 | 2019-09-18 | Hist
ID01320 | Home | Range hood grease filters and blower, check, clean if needed |  | na | 2019-09-18 | Hist
| Home | After sealing about half of basement cinder block until no smoke was drawn into the cinder blocks by the running radon fan, the radon test results date 9/19/2019 yielded a passing level of 2.4 pCi/L. Our house is now compliant with the 4 pCi/L limit. |  | na | 2019-09-19 | Hist
ID01380 | Home | Refrig & freezer, clean heat exchngr |  | na | 2019-09-21 | Hist
ID01485 | Home | Water heater: Drain sediment by flushing a couple gallons out of bottom drain. |  | na | 2019-09-21 | Hist
ID01230 | Home | Electrical outlet, smoke detectors inspection |  | na | 2019-09-26 | Hist
ID01641 | Home | Inspect radon mitigation system. Manometer should read about 0.8" |  | na | 2019-09-26 | Hist
ID03040 | Auto | Record mileage and check fluids |  | na | 2019-09-27 | Hist
ID01180 | Home | Inspect foundation for termites |  | na | 2019-09-28 | Hist
ID01211 | Home | Dishwasher (Bottom): Clean out filter. Run a load of dishes. |  | na | 2019-09-30 | Hist
ID01144 | Home | Thermal expansion tank air pressure check. Use pressure test gauge to get water pressure on spigot located on water heater inlet. Next, remove pressure from plumbing system. Measure thermal expansion tank air pressure. Adjust air pressure so that it equals water pressure reading. Last water pressure reading was 79 psig. |  | na | 2019-10-07 | Hist
ID00530 | 2009 Fit | Air Filter, inspect and clean |  | 53654 | 2019-10-08 | Hist
ID01106 | Lawn | Overseed lawn. From Rural King get brand "Houndog 8", 50lb, SKU 67030180, $67.99. Apply 4 lbs/1000 sqft, spreader setting "5". Our 10,000 sq ft lawn needs 40 lb of seed. Makes about four passes over entire yard. For bare areas put spreader setting on 7. Put a layer of straw (from Rural King) over seeds. |  | na | 2019-10-11 | Hist
ID00710 | 2009 Fit | Tires, air pressure, 33 psi |  | 53654 | 2019-10-12 | Hist
ID01260 | Home | Flip and rotate Cal King mattress |  | na | 2019-10-12 | Hist
ID03230 | 2000 Ranger | Tires, air pressure, 30 psi |  | 153583 | 2019-10-12 | Hist
ID00760 | 2009 Fit | Wax car |  | 53971 | 2019-10-17 | Hist
ID01485 | Home | Water heater: Drain sediment by flushing a couple gallons out of bottom drain. |  | na | 2019-10-19 | Hist
ID01220 | Home | Dryer: Clean out dryer vent tube with snake. |  | na | 2019-10-22 | Hist | 60
ID01992 | Tax | Be sure we have Wythe County property tax bill by now. It was mailed on 10/1 of the year. If not received by 10/31, call 276-223-6070. |  | na | 2019-10-25 | Hist
ID01993 | Tax | Be sure we have Town of Wytheville property tax and personal property tax bills by now. It was mailed on 10/1 of the year. If not received by 10/31, call 276-223-3333 |  | na | 2019-10-25 | Hist
ID01480 | Home | Water heater: flush and clean elements. Check anode rod. Have a spare element, gasket and anode on hand. This website has what I need: https://www.supplyhouse.com . This Word doc has a complete parts list: C:\C_BackUp\Project or Procedure Docs\Rheem water heater parts.docx. The part # for the gasket = SP6708, element (240v/5500 watt) = SP10552PH, anode = AP11526T-2. Procedure document: C:\C_BackUp\Project or Procedure Docs\HW Heater Maint Procedure.docx |  | na | 2019-10-26 | Hist
ID01641 | Home | Inspect radon mitigation system. Manometer should read about 0.8" |  | na | 2019-10-26 | Hist
ID00570 | 2009 Fit | Belts,inspect |  | 54169 | 2019-10-30 | Hist
ID01990 | Tax | Pay Property Taxes to Wythe County. Due on 12/5 of year |  | na | 2019-10-31 | Hist
ID01991 | Tax | Pay Property and Personal Property Taxes to Town of Wytheville. Due on 12/5 of year. |  | na | 2019-10-31 | Hist
ID01992 | Tax | Be sure we have Wythe County property tax and personal property tax bills by now. It is mailed on 10/1 of the year. If not received by 10/31, call 276-223-6070. |  | na | 2019-10-31 | Hist
ID01993 | Tax | Be sure we have Town of Wytheville property tax and personal property tax bills by now. It is mailed on 10/1 of the year. If not received by 10/31, call 276-223-3333 |  | na | 2019-10-31 | Hist
ID01930 | Personal | Review all documents in WillMaker Plus |  | na | 2019-11-03 | Hist
ID00710 | 2009 Fit | Tires, air pressure, 33 psi |  | 54265 | 2019-11-11 | Hist
ID03230 | 2000 Ranger | Tires, air pressure, 30 psi |  | 153724 | 2019-11-11 | Hist
ID03130 | 2000 Ranger | Fuel injector cleaner |  | 153737 | 2019-11-15 | Hist
ID03160 | 2000 Ranger | Oil change 4.5 qts 5w-30, Filter L20195 (purolator) or MOTORCRAFT FL400S. Oil = Walmart SuperTech High Mileage Synthetic. |  | 153786 | 2019-11-20 | Hist
ID01230 | Home | Electrical outlet, smoke detectors inspection |  | na | 2019-11-25 | Hist
ID01641 | Home | Inspect radon mitigation system. Manometer should read about 0.8" |  | na | 2019-11-25 | Hist
ID01211 | Home | Dishwasher (Bottom): Clean out filter. Run a load of dishes. |  | na | 2019-11-29 | Hist
ID00550 | 2009 Fit | Battery,inspect |  | 54296 | 2019-12-03 | Hist
ID00680 | 2009 Fit | Spare Tire - Check condition and 60 psi (10 min) |  | 54296 | 2019-12-03 | Hist
OneTime | Home | Order a replacement breadmaker pan for 2lb Oster machine. On 2/7/19 the pan was back-ordered and due to come in on 4/15/19. Check following link to see if it is in stock: http://www.goodmans.net/i/9045/breadmaker-bread-pan-replaces-102529-000-000-fits-sunbeam-oster.htm If new pan is still not available after 4/15, consider purchasing a new machine, Cuisinart CBK-110 from Walmart.com or a Sunbeam Programmable Bread Maker, 2 Pound, White (005891-000-000). |  | na | 2019-12-05 | Hist
ID00610 | 2009 Fit | Fuel injector cleaner |  | 54297 | 2019-12-09 | Hist
ID00710 | 2009 Fit | Tires, air pressure, 33 psi |  | 54311 | 2019-12-11 | Hist
ID03230 | 2000 Ranger | Tires, air pressure, 30 psi |  | 153929 | 2019-12-11 | Hist
OneTime | Money | Ensure our POA's are in force. Contact: 1) Fidelity IRA's (Deb done, Don done), 2) USAA (Don done, Deb done), 3) Fidelity 403B (done). Contact numbers are in my Word doc. |  | na | 2019-12-12 | Hist
ID01242 | Home | Inspect Attic. Wear filter mask. |  | na | 2019-12-13 | Hist
ID01320 | Home | Range hood grease filters and blower, check, clean if needed |  | na | 2019-12-17 | Hist
ID01485 | Home | Water heater: Drain sediment by flushing a couple gallons out of bottom drain. |  | na | 2019-12-18 | Hist
ID01220 | Home | Dryer: Clean out dryer vent tube with snake. |  | na | 2019-12-22 | Hist
ID01641 | Home | Inspect radon mitigation system. Manometer should read about 0.8" |  | na | 2019-12-23 | Hist
ID01180 | Home | Inspect foundation for termites |  | na | 2019-12-27 | Hist
ID01003 | Office | Dell laptop: Replace every 5 years. |  | na | 2020-01-01 | Hist
ID01144 | Home | Thermal expansion tank air pressure check. Use pressure test gauge to get water pressure on spigot located on water heater inlet. Next, remove pressure from plumbing system. Measure thermal expansion tank air pressure. Adjust air pressure so that it equals water pressure reading. Last water pressure reading was 82 psig. |  | na | 2020-01-05 | Hist
ID00710 | 2009 Fit | Tires, air pressure, 33 psi |  | 55048 | 2020-01-10 | Hist
ID03230 | 2000 Ranger | Tires, air pressure, 30 psi |  | 154036 | 2020-01-10 | Hist
ID03150 | 2000 Ranger | Lights (brake etc), check |  | 154040 | 2020-01-13 | Hist
ID03280 | 2000 Ranger | Wax car |  | 154047 | 2020-01-14 | Hist
ID01485 | Home | Water heater: Drain sediment by flushing a couple gallons out of bottom drain. |  | na | 2020-01-16 | Hist
ID03140 | 2000 Ranger | Hinges,locks,latches lube w/silicone spray |  | 154047 | 2020-01-16 | Hist
ID03180 | 2000 Ranger | Parking brake sufficient brake holding power with appropriate pedal travel. |  | 154047 | 2020-01-16 | Hist
ID03190 | 2000 Ranger | Spare Tire - Check condition and 30 psi (10 min) |  | 154047 | 2020-01-16 | Hist
ID00640 | 2009 Fit | Oil change 4 qts 5w-20 synthetic $13.99 5 qt from Rural King. Purolator L14610 $5.99 from Tractor Supply. Reset oil life indicator according to owners manual. |  | 55271 | 2020-01-22 | Hist
ID01641 | Home | Inspect radon mitigation system. Manometer should read about 0.8" |  | na | 2020-01-22 | Hist
ID00641 | 2009 Fit | Oil change 4 qts 4 oz 5w-20 synthetic $13.99 5 qt from Rural King. Purolator L14610 $5.99 from Tractor Supply. Reset oil life indicator according to owners manual. |  | 55271 | 2020-01-24 | Hist
ID01230 | Home | Electrical outlet, smoke detectors inspection |  | na | 2020-01-24 | Hist
ID01211 | Home | Dishwasher (Bottom): Clean out filter. Run a load of dishes. |  | na | 2020-01-28 | Hist
ID03030 | 2000 Ranger | Battery,inspect |  | 154109 | 2020-01-31 | Hist
ID00710 | 2009 Fit | Tires, air pressure, 33 psi |  | 55362 | 2020-02-09 | Hist
ID03230 | 2000 Ranger | Tires, air pressure, 30 psi |  | 154132 | 2020-02-09 | Hist
ID01141 | Home | Inspect HVAC Air Filter every 60 days. Use upright vacuum hose to gently clean off dust. |  | na | 2020-02-12 | Hist
ID03000 | 2000 Ranger | Virginia State Inspection for Ranger (Hi -Tech Automotive, 140 Hillcrest Rd, Wytheville, VA 24382 276-228-5170). Go mid-month (15-18th) at 0750 to be the first in line. |  | 0 | 2020-02-13 | Hist
ID03130 | 2000 Ranger | Fuel injector cleaner |  | 154149 | 2020-02-13 | Hist
ID01485 | Home | Water heater: blowdown sediment. [Home] | Link | na | 2020-02-15 | Hist
ID01641 | Home | Inspect radon mitigation system. Manometer should read about 0.8" |  | na | 2020-02-20 | Hist
ID01220 | Home | Dryer: Clean out dryer vent tube with snake. |  | na | 2020-02-23 | Hist
ID00610 | 2009 Fit | Fuel injector cleaner (Techron) |  | 55385 | 2020-02-24 | Hist
ID03130 | 2000 Ranger | Fuel injector cleaner (Techron) |  | 154229 | 2020-02-25 | Hist
ID00710 | 2009 Fit | Tires, air pressure, 33 psi |  | 55603 | 2020-03-10 | Hist
ID03230 | 2000 Ranger | Tires, air pressure, 30 psi |  | 154371 | 2020-03-10 | Hist
ID01320 | Home | Range hood grease filters and blower, check, clean if needed |  | na | 2020-03-16 | Hist
ID01485 | Home | Water heater: blowdown sediment. [Home] | Link | na | 2020-03-16 | Hist
ID01380 | Home | Refrig & freezer, clean heat exchngr |  | na | 2020-03-20 | Hist
ID01641 | Home | Inspect radon mitigation system. Manometer should read about 0.8" |  | na | 2020-03-20 | Hist
ID01180 | Home | Inspect foundation for termites |  | na | 2020-03-26 | Hist
ID01144 | Home | Thermal expansion tank air pressure check. Use pressure test gauge to get water pressure on spigot located on water heater inlet. Secure power to HW htr. Next, remove pressure from plumbing system. Measure thermal expansion tank air pressure. Adjust air pressure so that it equals water pressure reading. Last water pressure reading was 82 psig. |  | na | 2020-04-04 | Hist
ID01330 | Home | Opt out of unsolicited junk mail. Must re-opt-out every 3 years, but recheck yearly. |  | na | 2020-04-05 | Hist
ID00710 | 2009 Fit | Tires, air pressure, 33 psi |  | 55634 | 2020-04-09 | Hist
ID03230 | 2000 Ranger | Tires, air pressure, 30 psi |  | 154454 | 2020-04-09 | Hist
Repair | 2000 Ranger | New outer tie rod ends (Moog). Alignment and reset steering wheel to on-center |  | 154454 | 2020-04-10 | Hist
ID01485 | Home | Water heater: blowdown sediment. [Home] | Link | na | 2020-04-15 | Hist
ID00760 | 2009 Fit | Wax car |  | 55644 | 2020-04-16 | Hist
ID01641 | Home | Inspect radon mitigation system. Manometer should read about 0.8" |  | na | 2020-04-18 | Hist
ID01270 | Home | HVAC Outside Unit. Secure power (bkrs and outside fuse). Remove top access and gently spray down heat exchange surfaces. |  | na | 2020-04-22 | Hist
ID01220 | Home | Dryer: Clean out dryer vent tube with snake. |  | na | 2020-04-26 | Hist
ID00690 | 2009 Fit | Spark plugs,check gap .047-.051" (60 min) |  | 55649 | 2020-05-04 | Hist
ID00695 | 2009 Fit | Spark plugs, loosen and re-tighten to prevent seizure (60 min) |  | 55649 | 2020-05-04 | Hist
ID00710 | 2009 Fit | Tires, air pressure, 33 psi |  | 55659 | 2020-05-09 | Hist
ID03230 | 2000 Ranger | Tires, air pressure, 30 psi |  | 154586 | 2020-05-09 | Hist
ID00592 | 2009 Fit | Check underbody for rust. Paint as needed. |  | 55670 | 2020-05-13 | Hist
ID01640 | Home | Test AC system |  | na | 2020-05-14 | Hist
ID01485 | Home | Water heater: blowdown sediment. [Home] | Link | na | 2020-05-15 | Hist
Repair | 2009 Fit | Rear shocks replaced due to crumbly rust on upper slide's protective cover. Purchased KYB units from Rock Auto and installed per Fit Service Manual. |  | 55670 | 2020-05-16 | Hist
ID01641 | Home | Inspect radon mitigation system. Manometer should read about 0.8" |  | na | 2020-05-17 | Hist
ID03160 | 2000 Ranger | Oil change 4.5 qts 5w-30, Filter L20195 (purolator) or MOTORCRAFT FL400S. Oil = Walmart SuperTech High Mileage Non-Synthetic. |  | 154624 | 2020-05-17 | Hist
ID00600 | 2009 Fit | Cooling hoses,inspect |  | 55676 | 2020-05-19 | Hist
ID00630 | 2009 Fit | Lights (brake etc), check |  | 55676 | 2020-05-19 | Hist
ID00660 | 2009 Fit | Parking brake 5-7 clicks |  | 55676 | 2020-05-19 | Hist
ID01230 | Home | Electrical outlet, smoke detectors inspection |  | na | 2020-05-23 | Hist
ID00610 | 2009 Fit | Fuel injector cleaner (Techron) |  | 55679 | 2020-05-24 | Hist
ID03130 | 2000 Ranger | Fuel injector cleaner (Techron) |  | 154635 | 2020-05-24 | Hist
ID00582 | 2009 Fit | Check R134a refrigerant level. See procedure in the link. | Link | 51005 | 2020-05-25 | Hist
ID03315 | 2000 Ranger | Check R134a refrigerant level. See procedure in the link. | Link | 154601 | 2020-05-25 | Hist
ID01190 | Home | Clean siding, East Side. Use brush and detergent. |  | na | 2020-05-31 | Hist
ID00550 | 2009 Fit | Battery,inspect |  | 55693 | 2020-06-02 | Hist
ID00680 | 2009 Fit | Spare Tire - Check condition and 60 psi (10 min) |  | 55693 | 2020-06-02 | Hist
ID00620 | 2009 Fit | Hinges,locks,latches lube w/silicone spray |  | 55693 | 2020-06-03 | Hist
ID00770 | 2009 Fit | Window channels, lube w/silicone spray |  | 55693 | 2020-06-03 | Hist
ID00730 | 2009 Fit | Trans fluid, replace, (6/10/12 refill took 2.9 qts). Need 3 qts Honda ATF-DW1 (part # 08200-9008) & metal drain plug gasket. The link has a price of $5.84/qt and reasonable shipping $10.81. | Link | 55693 | 2020-06-06 | Hist
ID00710 | 2009 Fit | Tires, air pressure, 33 psi |  | 55701 | 2020-06-08 | Hist
ID03230 | 2000 Ranger | Tires, air pressure, 30 psi |  | 154686 | 2020-06-08 | Hist
ID00740 | 2009 Fit | Underbody, inspect axle boots, steering/susp, exh, fuel lines |  | 51044 | 2020-06-11 | Hist
ID01141 | Home | Inspect HVAC Air Filter every 60 days. Use upright vacuum hose to gently clean off dust. |  | na | 2020-06-12 | Hist
ID01485 | Home | Water heater: blowdown sediment. [Home] | Link | na | 2020-06-13 | Hist
ID01320 | Home | Range hood grease filters and blower, check, clean if needed |  | na | 2020-06-14 | Hist
ID01641 | Home | Inspect radon mitigation system. Manometer should read about 0.8" |  | na | 2020-06-15 | Hist
ID01380 | Home | Refrig & freezer, clean heat exchngr |  | na | 2020-06-18 | Hist
ID01180 | Home | Inspect foundation for termites |  | na | 2020-06-24 | Hist
ID01130 | Home | Carpets, Wash using Bissell machine from Lowes, $29.97/24 hrs. 32 oz soap $23, used 4 oz/tank, used 2 tanks or 8 oz total. Set water htr to continuous. |  | na | 2020-07-03 | Hist
ID01144 | Home | Thermal expansion tank air pressure check. Use pressure test gauge to get water pressure on spigot located on water heater inlet. Secure power to HW htr. Shut main water valve. Remove water pressure from plumbing system by opening mud room faucet. Measure air pressure at thermal expansion tank. Adjust air pressure so that it equals the water pressure reading; last water pressure reading was 82 psig. Open main water valve. Restore power to HW htr |  | na | 2020-07-03 | Hist
ID00710 | 2009 Fit | Tires, air pressure, 33 psi |  | 55892 | 2020-07-08 | Hist
ID03230 | 2000 Ranger | Tires, air pressure, 30 psi |  | 154760 | 2020-07-08 | Hist
ID03150 | 2000 Ranger | Lights (brake etc), check |  | 154760 | 2020-07-11 | Hist
Repair | 2000 Ranger | New inner tie rods (Moog). Alignment and reset steering wheel to on-center (7/15 at Thompson Tire) |  | 154760 | 2020-07-11 | Hist
Repair | Home | Fix kitchen faucet leak due to a failure of an o-ring inside the vacuum breaker. |  |  | 2020-07-12 | Hist
ID01485 | Home | Water heater: blowdown sediment. [Home] | Link | na | 2020-07-13 | Hist
ID03140 | 2000 Ranger | Hinges,locks,latches lube w/silicone spray |  | 154760 | 2020-07-16 | Hist
ID03180 | 2000 Ranger | Parking brake sufficient brake holding power with appropriate pedal travel. |  | 154760 | 2020-07-16 | Hist
ID03190 | 2000 Ranger | Spare Tire - Check condition and 30 psi (10 min) |  | 154775 | 2020-07-16 | Hist
ID03320 | 2000 Ranger | Upper, lower ball joints, tie-rod ends: grease. |  | 154786 | 2020-07-18 | Hist
ID03280 | 2000 Ranger | Wax car |  | 154786 | 2020-07-19 | Hist
ID01230 | Home | Electrical outlet, smoke detectors inspection |  | na | 2020-07-22 | Hist
ID00270 | 2020 Honda HRN | Engine Oil, change.12.0 oz of 10w-30 API Service SJ. Break-in: 5 hrs/30 days, forever after: 50 hrs/180 days. Tip mower to right down driveway slope. See pg 13 of owners manual. |  | 5 | 2020-07-25 | Hist
ID00300 | 2020 Honda HRN | Blades and mounting bolts, inspect. Sharpen if necessary. See pg 12 of owners manual. |  | 5 | 2020-07-25 | Hist
Repair | Home | Repaired kitchen faucet soap dispenser by cleaning corrosion products out of pump discharge where it pressed into the metal dispenser head. I pulled the plastic pump out of the head and cleaned the discharge end of pump and the metal pipe ( I used a piece of wire to clean out metal pipe). I flushed everything out, pressed the pump back into the head and the pump works great. On 7/29 a new pump arrived from Moen and it is now a spare. |  |  | 2020-07-29 | Hist
ID01182 | Home | Clean siding, South Side. Use ladder, brush, wash rag and solution. Solution = 2 gal H20, 1/3 cup Ajax dishsoap, 1/3 cup liquid laundry detergent, 1 cup vinegar (opt, if mildew) |  | na | 2020-07-31 | Hist
ID03030 | 2000 Ranger | Battery,inspect |  | 154830 | 2020-07-31 | Hist
ID03110 | 2000 Ranger | Cooling hoses,inspect |  | 154864 | 2020-08-03 | Hist
Repair | Home | Our current thermostat inexplicitly lost all of it's settings. Wythe Sheet Metal gave me a new improved thermostat which I installed. |  | na | 2020-08-10 | Hist
ID01141 | Home | Inspect HVAC Air Filter every 60 days. Use upright vacuum hose to gently clean off dust. |  | na | 2020-08-11 | Hist
ID01485 | Home | Water heater: blowdown sediment. [Home] | Link | na | 2020-08-12 | Hist
ID01636 | Money | Mutual Fund NAV's from Fidelity watchlist, add them to Financial.xlsx/NAV and to GUS_Ticker_Share_Prices.csv |  | na | 2020-08-12 | Hist
ID01641 | Home | Inspect radon mitigation system. Manometer should read about 0.8" |  | na | 2020-08-13 | Hist
ID03260 | 2000 Ranger | Underbody, inspect steering/susp, exhaust, fuel lines, frame. Check for any rust, paint as needed.Check power steering fluid level (MERCON V) |  | 154889 | 2020-08-13 | Hist
ID03070 | 2000 Ranger | Transmission oil level,inspect. Engine must be warm. Use procedure in owners manual. (MERCON V) |  | 154897 | 2020-08-14 | Hist
ID00641 | 2009 Fit | Check the "Oil Life" value. If it gets to 50%, change oil per ID00640. |  | 56212 | 2020-08-20 | Hist
ID03130 | 2000 Ranger | Fuel injector cleaner (Techron) |  | 154959 | 2020-08-22 | Hist
ID03300 | 2000 Ranger | Window channels, lube w/silicone spray |  | 154959 | 2020-08-22 | Hist
ID00300 | 2020 Honda HRN | Blades and mounting bolts, inspect. Sharpen if necessary. See pg 3-4 of shop manual. |  | 10 | 2020-08-28 | Hist
ID01155 | Home | Gutter discharge outlets: clean out, remove overgrown grass. |  | na | 2020-08-29 | Hist
ID01280 | Home | Garage door opener, wall mounted. Replace battery. Requires 2 AAA batteries. Battery cover pulls straight down after pressing inward near the top of cover. Battery replacement covered in user manual in file cabinet. |  | na | 2020-08-29 | Hist
ID01186 | Home | Clean siding, North Side.Use ladder, brush, wash rag and solution. Solution = 2 gal H20, 1/3 cup Ajax dishsoap, 1/3 cup liquid laundry detergent, 1 cup vinegar (opt, if mildew). |  | na | 2020-08-30 | Hist
ID01192 | Home | Clean, scrub deck. Use brush with broom handle and solution. Solution = 2 gal H20, 1/3 cup Ajax dishsoap, 1/3 cup liquid laundry detergent, 1 cup bleach (optional, if algae). |  | na | 2020-08-30 | Hist
ID01220 | Home | Dryer: Clean out dryer vent tube with snake. |  | na | 2020-08-30 | Hist
ID00710 | 2009 Fit | Tires, air pressure, 33 psi |  | 56225 | 2020-09-05 | Hist
ID03230 | 2000 Ranger | Tires, air pressure, 30 psi |  | 154999 | 2020-09-05 | Hist
ID01485 | Home | Water heater: blowdown sediment. [Home] | Link | na | 2020-09-11 | Hist
ID01320 | Home | Range hood grease filters and blower, check, clean if needed |  | na | 2020-09-12 | Hist
ID01641 | Home | Inspect radon mitigation system. Manometer should read about 0.8" |  | na | 2020-09-12 | Hist
ID01152 | Home | Trane yearly heat pump check (PTU): Monday 14 Sept 2020 1530. Technician = Adam. Adam should have attached the manifold before I started the system. Lost a small amount of refrigerant. |  | na | 2020-09-14 | Hist
ID01380 | Home | Refrig & freezer, clean heat exchngr |  | na | 2020-09-16 | Hist
ID00520 | 2009 Fit | Virginia State Inspection for Fit (Hi -Tech Automotive, 140 Hillcrest Rd, Wytheville, VA 24382 276-228-5170). Go mid-month (15-18th) at 0750 to be the first in line. Bring a check/cash, credit cards incur a 3% surcharge. |  | 56241 | 2020-09-17 | Hist
ID00641 | 2009 Fit | Check the "Oil Life" value. If it gets to 50%, change oil per ID00640. |  | 56242 | 2020-09-19 | Hist
ID01180 | Home | Inspect foundation for termites |  | na | 2020-09-22 | Hist
ID00882 | 2008 Globe Elite | Lube 8 spd Internal Gear Hub: Look at file: C:\C_BackUp\Bike stuff\Shimano Nexus 8 hub lubrication procedure.docx. Check amount of Shimano grease on-hand. If needed google "Y04120800". | Link | na | 2020-09-24 | Hist
ID00300 | 2020 Honda HRN | Blades and mounting bolts, inspect. Sharpen if necessary. See pg 3-4 of shop manual. |  | 15 | 2020-09-25 | Hist
ID00710 | 2009 Fit | Tires, air pressure, 33 psi |  | 56338 | 2020-09-25 | Hist
ID00720 | 2009 Fit | Tires, rotate (Drvr Frt->Drvr Rr), 80 ft lbs, Insp brakes, TP 33 psi. |  | 56338 | 2020-09-25 | Hist
ID01144 | Home | Thermal expansion tank air pressure check. Use pressure test gauge to get water pressure on spigot located on water heater inlet. Secure power to HW htr. Shut main water valve. Remove water pressure from plumbing system by opening mud room faucet. Measure air pressure at thermal expansion tank. Adjust air pressure so that it equals the water pressure reading; last water pressure reading was 81 psig. Open main water valve. Restore power to HW htr |  | na | 2020-10-01 | Hist
ID03230 | 2000 Ranger | Tires, air pressure, 30 psi |  | 155122 | 2020-10-05 | Hist
Repair | 2000 Ranger | Replaced all 6 instrument cluster bulbs. Two were burned out. While disassembling the dash I encountered broken pins and screw holes. I repaired them with JB Weld. If I need to take the dash apart sometime in the future, I took some pictures showing where the pins are located. Look in this folder: C:\C_BackUp\Ford Ranger 2000\Pictures\Dash The bits of tape mark where the pin is on the other side. | Link | 155133 | 2020-10-08 | Hist
ID01141 | Home | Inspect HVAC Air Filter every 60 days. Use upright vacuum hose to gently clean off dust. |  | na | 2020-10-10 | Hist
ID03290 | 2000 Ranger | Wheel bearings, lubricate. Replace grease seals.Requires new cotter pins (Tractor Supply/Rural King, size =1/8" x 1.5". I keep a small supply in the garage in the auto white plastic bin). | Link | 155163 | 2020-10-14 | Hist
ID00760 | 2009 Fit | Wax car |  | 56377 | 2020-10-16 | Hist
ID00641 | 2009 Fit | Check the "Oil Life" value. If it gets to 50%, change oil per ID00640. |  | 56684 | 2020-10-19 | Hist
ID01480 | Home | Water heater: remove scale from elements. Check Anode. [Home]. In 2020 I replaced the 5500 watt elements with 4500 to see if they save $. | Link | na | 2020-10-25 | Hist
ID00710 | 2009 Fit | Tires, air pressure, 33 psi |  | 57153 | 2020-10-26 | Hist
ID03230 | 2000 Ranger | Tires, air pressure, 30 psi |  | 155236 | 2020-11-04 | Hist
ID00300 | 2020 Honda HRN | Blades and mounting bolts, inspect. Sharpen if necessary. See pg 3-4 of shop manual. |  | 20 | 2020-11-06 | Hist
ID01930 | Personal | Review all documents in WillMaker Plus |  | na | 2020-11-07 | Hist
ID01140 | Home | Replace HVAC Air Filter every 664 days. 664 calendars days corresponds to 12 months of usage. Replace with Aprilaire model 210. ~ $35. |  | na | 2020-11-08 | Hist
ID01485 | Home | Water heater: blowdown sediment. [Home] | Link | 1.1 | 2020-11-10 | Hist
ID01641 | Home | Inspect radon mitigation system. Manometer should read about 0.8" |  | na | 2020-11-10 | Hist
ID03160 | 2000 Ranger | Oil change 4.5 qts 5w-30, Filter L20195 (purolator) or MOTORCRAFT FL400S. Oil = Walmart SuperTech High Mileage Non-Synthetic. |  | 155270 | 2020-11-10 | Hist
ID00641 | 2009 Fit | Check the "Oil Life" value. If it gets to 50%, change oil per ID00640. |  | 57236 | 2020-11-18 | Hist
ID01230 | Home | Electrical outlet, smoke detectors inspection |  | na | 2020-11-19 | Hist
Repair | Home | On our ChannelMaster CM-5020 we have experienced a loss of signal across all channels. Today I lowered the antenna, cleaned it up (bird crap) and installed a new balun with 2.5" leads soldered to ring connectors. Unfortunately the signal strength did not improve (could not receive channels 10, 27, etc...). Will investigate replacing the Winegard LNA-200 Boost XT pre-amp. We are still within the warranty period (12/15/2019). Will call tomorrow. |  | na | 2020-11-19 | Hist
ID00610 | 2009 Fit | Fuel injector cleaner (Techron) |  | 57243 | 2020-11-20 | Hist
ID03130 | 2000 Ranger | Fuel injector cleaner (Techron) |  | 155312 | 2020-11-20 | Hist
| Louie | Born |  |  | 2020-11-21 | Hist
ID00710 | 2009 Fit | Tires, air pressure, 33 psi. Passenger/Rear tire was 28 psi. I looked for a tread leak, but instead I found an air leak from inside the Schrader valve. I used my Schrader valve wrench and tightened the internal valve. I also tightened the valves of the other wheels. |  | 57251 | 2020-11-25 | Hist
ID00270 | 2020 Honda HRN | Engine Oil, change.12.0 oz of 10w-30 API Service SJ. Break-in: 5 hrs/30 days, forever after: 50 hrs/180 days. See pg 3-6 of shop manual. |  | 23 | 2020-11-28 | Hist
ID00275 | 2020 Honda HRN | Air filter, clean. Break-in: 25 hrs only, forever after: 50 hrs/180 days. See pg 13 of owners manual. |  | 23 | 2020-11-28 | Hist
ID00290 | 2020 Honda HRN | Spark plug, inspect. See pg 14 of owners manual. |  | 23 | 2020-11-28 | Hist
ID00300 | 2020 Honda HRN | Blades and mounting bolts, inspect. Sharpen if necessary. See pg 3-4 of shop manual. |  | 23 | 2020-11-28 | Hist
ID00360 | 2020 Honda HRN | Fuel lines, check. Replace if damaged. |  | 23 | 2020-11-28 | Hist
Prevention | 2020 Honda HRN | Winterize, prevent engine seizing: squirted 1 teaspoon engine oil into cylinder via spark plug hole. Drained fuel tank, lines and float bowl. |  | 23 | 2020-11-28 | Hist
ID00550 | 2009 Fit | Battery,inspect |  | 57254 | 2020-12-01 | Hist
ID00680 | 2009 Fit | Spare Tire - Check condition and 60 psi (10 min) |  | 57254 | 2020-12-01 | Hist
ID03230 | 2000 Ranger | Tires, air pressure, 30 psi |  | 155376 | 2020-12-04 | Hist
ID01485 | Home | Water heater: blowdown sediment. [Home] | Link | 1.1 | 2020-12-10 | Hist
ID01641 | Home | Inspect radon mitigation system. Manometer should read about 0.8" |  | na | 2020-12-10 | Hist
ID01242 | Home | Inspect Attic. Wear filter mask. Charge uo Dustbuster |  | na | 2020-12-12 | Hist
ID01320 | Home | Range hood grease filters and blower, check, clean if needed |  | na | 2020-12-12 | Hist
ID01380 | Home | Refrig & freezer, clean heat exchngr |  | na | 2020-12-14 | Hist
ID00641 | 2009 Fit | Check the "Oil Life" value. If it gets to 50%, change oil per ID00640. |  | 57472 | 2020-12-18 | Hist
ID01740 | Money | Perform a Roth Conversion on 12/18 to get a good MAGI that will keep our ACA premiums low. Look at notes in Link. Start conversion NLT than 12/25 to ensure it falls in the current tax year. For 2021 & 2022 do conversion from Deb's Trad IRA and if necessary withhold a bulk amount to cover any Fed/State income taxes. If we're getting close to the VA threshhold of VAGI exceeding $23,900, you might want to withhold some $ for VA income tax. | Link | na | 2020-12-18 | Hist
ID01822 | Money | Social Security: Lookup estimated date when soc sec reserves will be depleted and the percent reduction in retirement OASI benefit. | Link | na | 2020-12-19 | Hist
| Louie | 2 week Duvet liquid dewormer |  |  | 2020-12-19 | Hist
ID01180 | Home | Inspect foundation for termites |  | na | 2020-12-21 | Hist
ID00710 | 2009 Fit | Tires, air pressure, 33 psi |  | 57559 | 2020-12-25 | Hist
ID03230 | 2000 Ranger | Tires, air pressure, 30 psi |  | 155445 | 2021-01-01 | Hist
| Louie | 6 week First Puppy Vaccine, Duramune Max5 CvK |  |  | 2021-01-02 | Hist
| Louie | 6 week Duvet liquid wormer |  |  | 2021-01-02 | Hist
ID01220 | Home | Dryer: Clean out dryer vent tube with snake. |  | na | 2021-01-03 | Hist
ID03150 | 2000 Ranger | Lights (brake etc), check |  | 155459 | 2021-01-07 | Hist
ID03010 | 2000 Ranger | Air Filter, inspect and clean |  | 155459 | 2021-01-08 | Hist
ID01485 | Home | Water heater: blowdown sediment. [Home] | Link | 1.1 | 2021-01-09 | Hist
ID01641 | Home | Inspect radon mitigation system. Manometer should read about 0.8" |  | na | 2021-01-09 | Hist
ID03140 | 2000 Ranger | Hinges,locks,latches lube w/silicone spray |  | 155504 | 2021-01-12 | Hist
ID03180 | 2000 Ranger | Parking brake sufficient brake holding power with appropriate pedal travel. |  | 155504 | 2021-01-12 | Hist
ID03190 | 2000 Ranger | Spare Tire - Check condition and 30 psi (20 min) |  | 155504 | 2021-01-12 | Hist
ID03280 | 2000 Ranger | Wax car |  | 155504 | 2021-01-12 | Hist
| Louie | We receive Louie from breeder (Denise Weiss-Salinas from Waco KY) |  |  | 2021-01-14 | Hist
| Louie | Louie vomits about eight times. Went to vet Dr. Beamer. Tests: Parvo (neg), Fecal exam (neg). Treatment: Cerenia injection (anti emitic), Fluids injected, Cerenia tablets (4). Total cost $ 141.35 |  |  | 2021-01-16 | Hist
ID01230 | Home | Electrical outlet, smoke detectors inspection |  | na | 2021-01-18 | Hist
ID03060 | 2000 Ranger | Serpentine belt,inspect |  | 155512 | 2021-01-23 | Hist
ID00710 | 2009 Fit | Tires, air pressure, 33 psi |  | 58129 | 2021-01-24 | Hist
ID01211 | Home | Dishwasher (Bottom): Clean out filter. Run a load of dishes. |  | na | 2021-01-25 | Hist
ID03030 | 2000 Ranger | Battery,inspect |  | 155518 | 2021-01-29 | Hist
| Louie | 9 week 2nd Puppy Vaccine, Recombitek C4 |  |  | 2021-01-29 | Hist
| Louie | Lyme vaccine (First in series) |  |  | 2021-01-29 | Hist
ID03230 | 2000 Ranger | Tires, air pressure, 30 psi |  | 155518 | 2021-01-31 | Hist
| 2009 Fit | We received mail from Honda stating there is a recall on the two driveshafts. Parts are not available yet to replace the shafts. I inspected both shafts and noted corrosion on the shaft on either side of the dynamic damper, so we have the problem. I called the Honda recall cust service. They said we should get a letter in the first two weeks of March stating they are ready to replace the driveshafts. |  | 58159 | 2021-02-05 | Hist
ID01485 | Home | Water heater: blowdown sediment. [Home] | Link | 1.1 | 2021-02-08 | Hist
ID01641 | Home | Inspect radon mitigation system. Manometer should read about 0.8" |  | na | 2021-02-08 | Hist
ID00641 | 2009 Fit | Check the "Oil Life" value. If it gets to 50%, change oil per ID00640. |  | 58175 | 2021-02-16 | Hist
ID03000 | 2000 Ranger | Virginia State Inspection for Ranger (Hi -Tech Automotive, 140 Hillcrest Rd, Wytheville, VA 24382 276-228-5170). Go mid-month (15-18th) at 0750 to be the first in line. |  | 155620 | 2021-02-16 | Hist
ID00473 | Louie | Vet appmnt 0800, Dr Beamer. Round # 3 of core vaccines. Tell vet we want RECOMBITEK C4 and Lyme vaccine (rDAPP = Distemper, Adenovirus, Parainfluenza, Parvovirus) |  | na | 2021-02-19 | Hist
ID01162 | Home | Pressure Cooker maintenance. Replace rubber sealing ring/overpressure plug pack (part# 09936 $7.99) and air vent/cover lock gasket (part# 85660, $1:50) Our model # is 0136210. Go here: https://www.gopresto.com/product/6-quart-stainless-steel-pressure-cooker-0136210 |  | na | 2021-02-22 | Hist
Repair | 2000 Ranger | Rebuilt driveshaft: new u-joints and differential pinion flange bolts |  | 155641 | 2021-02-24 | Hist
ID00640 | 2009 Fit | Oil change 4 qts 5w-20 synthetic $13.99 5 qt from Rural King. Purolator L14610 $5.99 from Tractor Supply. Reset oil life indicator according to owners manual. |  | 58200 | 2021-02-28 | Hist
ID03230 | 2000 Ranger | Tires, air pressure, 30 psi |  | 155658 | 2021-03-02 | Hist
OneTime | Med | Received first Pfizer Covid19 vaccine 3/6/2021 from Abingdon VA Dept of Health mass vaccination. |  | na | 2021-03-06 | Hist
Repair | 2009 Fit | Honda dealer (Cole in WV) replaced both drive axles and performed front alignment, all under Safety Recall 21-009. No charge to us. |  | 58384 | 2021-03-09 | Hist
ID01320 | Home | Range hood grease filters and blower, check, clean if needed |  | na | 2021-03-12 | Hist
| Louie | 0800 Appmnt with Dr. Beamer. Received round 4 (last round, 16 weeks) of DHLPP. Also received Rabies vaccine and NexGard chew |  |  | 2021-03-12 | Hist
Repair | 2000 Ranger | A small weeping of coolant where the upper radiator hose was clamped to the thermostat housing. The OEM spring clamp not tight enough. Replaced clamp with a constant torque clamp from Rural King $4.49 |  | 155681 | 2021-03-16 | Hist
ID00641 | 2009 Fit | Check the "Oil Life" value. If it gets to 50%, change oil per ID00640. |  | 58175 | 2021-03-18 | Hist
ID01230 | Home | Electrical outlet, smoke detectors inspection |  | na | 2021-03-19 | Hist
ID01180 | Home | Inspect foundation for termites |  | na | 2021-03-21 | Hist
ID01611 | Med | Administer NexGard 30 day dose to Louie. We purchased a single chew from vet for $23.40. |  | na | 2021-03-22 | Hist
ID01820 | Money | Compare my social security benefit to SSA. In my SS tab set C66 to 0%, set the column N COLA projections (normally 2%) to 0%. Using the SSA Link provided, compare my PIA with the SSA's 67 FRA; they should be nearly equal. Here is the URL for the Link: https://www.ssa.gov/benefits/retirement/estimator.html | Link | na | 2021-03-22 | Hist
Repair | Home | On back deck, replace top rail with new wood. Add handrail by steps. |  | na | 2021-03-24 | Hist
ID00710 | 2009 Fit | Tires, air pressure, 33 psi |  | 58447 | 2021-03-25 | Hist
OneTime | Med | Received second Pfizer Covid19 vaccine 3/27/2021 from Abingdon VA Dept of Health mass vaccination. |  | na | 2021-03-27 | Hist
ID00530 | 2009 Fit | Air Filter, inspect and clean |  | 58582 | 2021-04-01 | Hist
ID00540 | 2009 Fit | Air Filter, replace, Filter Honda OEM 17220-RB0-000 $20.88 |  | 58582 | 2021-04-01 | Hist
ID03230 | 2000 Ranger | Tires, air pressure, 30 psi |  | 155776 | 2021-04-02 | Hist
ID01330 | Home | Opt out of unsolicited junk mail. Must re-opt-out every 3 years, but recheck yearly. |  | na | 2021-04-04 | Hist
ID01141 | Home | Inspect HVAC Air Filter every 60 days. Use upright vacuum hose to gently clean off dust. |  | na | 2021-04-08 | Hist
ID00305 | 2020 Honda HRN | Smart Drive cable, adjust. Break-in 25 hrs only, forever after 50 hrs and 180 days. Consult shop manual, pg 3-10. |  | 25 | 2021-04-09 | Hist
ID01485 | Home | Water heater: blowdown sediment. [Home] | Link | 1.1 | 2021-04-09 | Hist
ID01641 | Home | Inspect radon mitigation system. Manometer should read about 0.8" |  | na | 2021-04-09 | Hist
Repair | 2000 Ranger | Readjusted wheel bearing (frt, pass side). |  | 155804 | 2021-04-10 | Hist
ID01994 | Tax | Federal Estimated Tax Payment #1 due by April 15th. Record in Ledger just like past entries (search for "Payment" in col H), even if the amount is $0. Don't forget to enter the "Tax Year" in column AK of Ledger. Make payment via the Link. Paid: $0. Confirmation Number: NA | Link | na | 2021-04-15 | Hist
ID00760 | 2009 Fit | Wax car |  | 58781 | 2021-04-16 | Hist
ID00570 | 2009 Fit | Belts,inspect |  | 58785 | 2021-04-20 | Hist
ID01611 | Med | Administer NexGard 30 day dose to Louie. On 3/23/21 the vet offerred a deal where you get 4 chews for $67.85 which is better than online pricing. Online pricing: www.petvm.pharmacy ($52.74/3) or www.petsuppliesdelivered.pharmacy ($55.95/3) or www.onlyvetmeds.pharmacy ($58.99/3) |  | na | 2021-04-21 | Hist
| 2000 Ranger | Sold for $3400 to Boyd's Auto in Cana, VA |  | 155836 | 2021-04-23 | Hist
ID00710 | 2009 Fit | Tires, air pressure, 33 psi |  | 58792 | 2021-04-24 | Hist
ID01270 | Home | HVAC Outside Unit. Secure power (bkrs and outside fuse). Remove top access and gently spray down heat exchange surfaces. |  | na | 2021-04-27 | Hist
Repair | Home | On garage door side-jambs, replace the two vertical weather strips. The vinyl seals have dried out and cracked. |  | na | 2021-04-29 | Hist
Repair | Home | Power wash back deck. Just slats and frame because decking was new. Bill Smith, B&L Powerwashing. |  | na | 2021-04-29 10:00 | Hist
ID00300 | 2020 Honda HRN | Blades and mounting bolts, inspect. Sharpen if necessary. See pg 3-4 of shop manual. |  | 28 | 2021-04-30 | Hist
ID00695 | 2009 Fit | Spark plugs, loosen and re-tighten to prevent seizure (60 min) |  | 58842 | 2021-05-04 | Hist
ID01485 | Home | Water heater: blowdown sediment. [Home] | Link | 1.1 | 2021-05-08 | Hist
ID01641 | Home | Inspect radon mitigation system. Manometer should read about 0.8" |  | na | 2021-05-08 | Hist
ID01220 | Home | Dryer: Clean out dryer vent tube with snake. |  | na | 2021-05-09 | Hist
ID00592 | 2009 Fit | Check underbody for rust. Paint as needed. |  | 58940 | 2021-05-12 | Hist
ID00641 | 2009 Fit | Check the "Oil Life" value. If it gets to 50%, change oil per ID00640. |  | 58940 | 2021-05-17 | Hist
ID00610 | 2009 Fit | Fuel injector cleaner (Techron) |  | 58947 | 2021-05-18 | Hist
ID01230 | Home | Electrical outlet, smoke detectors inspection |  | na | 2021-05-18 | Hist
ID00600 | 2009 Fit | Cooling hoses,inspect |  | 58947 | 2021-05-19 | Hist
ID00630 | 2009 Fit | Lights (brake etc), check |  | 58947 | 2021-05-19 | Hist
ID00660 | 2009 Fit | Parking brake 5-7 clicks |  | 58947 | 2021-05-19 | Hist
ID01640 | Home | Test AC system |  | na | 2021-05-20 | Hist
ID00710 | 2009 Fit | Tires, air pressure, 33 psi. Check tread depth with quarter. |  | 58962 | 2021-05-24 | Hist
ID00582 | 2009 Fit | Check R134a refrigerant level. See procedure in the link. | Link | 58975 | 2021-05-25 | Hist
ID00270 | 2020 Honda HRN | Engine Oil, change.12.0 oz of 10w-30 API Service SJ. See pg 3-6 of shop manual. |  | 32 | 2021-05-27 | Hist
ID00275 | 2020 Honda HRN | Air filter, clean. See pg 13 of owners manual. |  | 32 | 2021-05-27 | Hist
ID00550 | 2009 Fit | Battery,inspect |  | 59064 | 2021-06-01 | Hist
ID00680 | 2009 Fit | Spare Tire - Check condition and 60 psi (10 min) |  | 59064 | 2021-06-01 | Hist
ID01485 | Home | Water heater: blowdown sediment. [Home] | Link | 1.1 | 2021-06-06 | Hist
ID01641 | Home | Inspect radon mitigation system. Manometer should read about 0.8" |  | na | 2021-06-06 | Hist
ID01141 | Home | Inspect HVAC Air Filter every 60 days. Use upright vacuum hose to gently clean off dust. |  | na | 2021-06-07 | Hist
ID00580 | 2009 Fit | Brake fluid replacement | Link | 59117 | 2021-06-11 | Hist
ID00640 | 2009 Fit | Oil change 4 qts 5w-20 synthetic $25.99 5 qt Mobil1. Purolator L14610 $5.99 from Tractor Supply. Reset oil life indicator according to owners manual. |  | 59117 | 2021-06-11 | Hist
ID00641 | 2009 Fit | Check the "Oil Life" value. If it gets to 50%, change oil per ID00640. |  | 59117 | 2021-06-11 | Hist
ID00740 | 2009 Fit | Underbody, inspect axle boots, steering/susp, exh, fuel lines. I notice the head-pipe to aft catalytic converter are heavily rusted. Would be a real bear to replace plus the bolts are $13 apiece. |  | 59117 | 2021-06-11 | Hist
ID01320 | Home | Range hood grease filters and blower, check, clean if needed |  | na | 2021-06-11 | Hist
ID01380 | Home | Refrig & freezers, clean heat exchngr |  | na | 2021-06-12 | Hist
ID01983 | Tax | Virginia Estimated Tax Voucher #2 due by June 15th. Record in Ledger just like past entries (search for "Voucher" in col H), even if the amount is $0. Don't forget to enter the "Tax Year" in column AK of Ledger. Make payment via the Link. Paid: $102. Confirmation Number: EZ5794244. | Link | na | 2021-06-15 | Hist
ID01995 | Tax | Federal Estimated Tax Payment #2 due by June 15th. Record in Ledger just like past entries (search for "Payment" in col H), even if the amount is $0. Don't forget to enter the "Tax Year" in column AK of Ledger. Make payment via the Link. Paid: $0. Confirmation Number: NA | Link | na | 2021-06-15 | Hist
ID00300 | 2020 Honda HRN | Blades and mounting bolts, inspect. Sharpen if necessary. See pg 3-4 of shop manual. |  | 33 | 2021-06-17 | Hist
ID01180 | Home | Inspect foundation for termites |  | na | 2021-06-19 | Hist
ID00710 | 2009 Fit | Tires, air pressure, 33 psi. Check tread depth with quarter. |  | 58167 | 2021-06-21 | Hist
ID01611 | Med | Administer NexGard 30 day dose to Louie. On 3/23/21 the vet offerred a deal where you get 4 chews for $67.85 which is better than online pricing. Online pricing: www.petvm.pharmacy ($52.74/3) or www.petsuppliesdelivered.pharmacy ($55.95/3) or www.onlyvetmeds.pharmacy ($58.99/3) |  | na | 2021-06-21 | Hist
ID00285 | 2020 Honda HRN | Blade control operation, check. See pg 15 of owners manual. |  | 33 | 2021-06-26 | Hist
ID00310 | 2020 Honda HRN | Fuel tank/filter, clean. Consult shop manual, pg 3-11. |  | 33 | 2021-06-26 | Hist
ID00320 | 2020 Honda HRN | Flywheel brake pad, inspect. Consult shop manual, pg 3-12. |  | 33 | 2021-06-26 | Hist
ID00340 | 2020 Honda HRN | Pinion gears, grease. Consult shop manual, pg 3-16. |  | 33 | 2021-06-26 | Hist
ID00720 | 2009 Fit | Tires, rotate uni-directional tires (DrvrRr->PassFrt->PassRr->DrvrFrt->DrvrRr). 80 ft lbs, Inspect brakes, TP 33 psi. Check tread depth with quarter. |  | 61616 | 2021-06-30 | Hist
ID01130 | Home | Carpets, Wash using Bissell machine from Lowes, $26.99/24 hrs. 32 oz soap $23, used 5 oz/tank, used 2 tanks or 10 oz total. Set water htr to continuous. |  | na | 2021-07-03 | Hist
ID01144 | Home | Thermal expansion tank air pressure check. Run water for at mud room faucet for 15 sec. Use pressure test gauge to get water pressure on spigot located on water heater inlet (try mud room sink to see if same). Secure power to HW htr. Shut main water valve. Remove water pressure from plumbing system by opening mud room faucet. Measure air pressure at thermal expansion tank. Adjust air pressure so that it equals the water pressure reading; last water pressure reading was 84 psig. Open main water valve. Restore power to HW htr. |  | na | 2021-07-03 | Hist
ID01485 | Home | Water heater: blowdown sediment. [Home] | Link | 1.1 | 2021-07-06 | Hist
ID01641 | Home | Inspect radon mitigation system. Manometer should read about 0.8" |  | na | 2021-07-06 | Hist
Repair | 2009 Fit | High-temp paint applied to the metal flanges and bolts which connect the aft catalytic converter pipe to the resonator pipe. Used Rustoleum high temp paint 2000 deg F capable. |  | 61669 | 2021-07-09 | Hist
ID00330 | 2020 Honda HRN | Valve Lash, inspect. Consult shop manual, pg 3-15. |  | 35 | 2021-07-10 | Hist
ID00641 | 2009 Fit | Check the "Oil Life" value. If it gets to 50%, change oil per ID00640. |  | 61669 | 2021-07-10 | Hist
ID01220 | Home | Dryer: Clean out dryer vent tube with snake. |  | na | 2021-07-11 | Hist
ID01230 | Home | Electrical outlet, smoke detectors inspection |  | na | 2021-07-17 | Hist
ID00710 | 2009 Fit | Tires, air pressure, 33 psi. Check tread depth with quarter. |  | 62042 | 2021-07-21 | Hist
| Louie | Louie has hookworms. Vet diagnosed. Treated with Pyrantel Pamoate, once at vets office and once at home 2 weeks later |  |  | 2021-07-21 | Hist
ID01611 | Med | Administer NexGard 30 day dose to Louie. On 3/23/21 the vet offerred a deal where you get 4 chews for $67.85 which is better than online pricing. Online pricing: www.petvm.pharmacy ($52.74/3) or www.petsuppliesdelivered.pharmacy ($55.95/3) or www.onlyvetmeds.pharmacy ($58.99/3) |  | na | 2021-07-22 | Hist
ID01210 | Home | Dishwasher (Top): Clean filter with vinegar. Run a load of dishes. |  | na | 2021-07-25 | Hist
ID00610 | 2009 Fit | Fuel injector cleaner (Techron) |  | 62066 | 2021-07-27 | Hist
ID00300 | 2020 Honda HRN | Blades and mounting bolts, inspect. Sharpen if necessary. See pg 3-4 of shop manual. |  | 38 | 2021-07-28 | Hist
ID01485 | Home | Water heater: blowdown sediment. [Home] | Link | 1.1 | 2021-08-05 | Hist
ID01641 | Home | Inspect radon mitigation system. Manometer should read about 0.8" |  | na | 2021-08-05 | Hist
ID01141 | Home | Inspect HVAC Air Filter every 60 days. Use upright vacuum hose to gently clean off dust. |  | na | 2021-08-06 | Hist
ID00641 | 2009 Fit | Check the "Oil Life" value. If it gets to 50%, change oil per ID00640. |  | 62243 | 2021-08-09 | Hist
ID01260 | Home | Flip and rotate Cal King mattress |  | na | 2021-08-15 | Hist
| Louie | Louie fecal sample sent to vet. Negative for worms. |  |  | 2021-08-17 | Hist
ID00710 | 2009 Fit | Tires, air pressure, 33 psi. Check tread depth with quarter. |  | 62294 | 2021-08-20 | Hist
ID01611 | Med | Administer NexGard 30 day dose to Louie. . Online pricing: www.petvm.pharmacy ($53.34/3) or www.petsuppliesdelivered.pharmacy ($55.76/3) or www.onlyvetmeds.pharmacy ($58.99/3). On 8/23/21 we bought 3 chews from Petvm online for $17.78/chew. The local vet could only offer $18.75/chew when buying 6 chews. |  | na | 2021-08-21 | Hist
ID01155 | Home | Gutter discharge outlets: clean out, remove overgrown grass. |  | na | 2021-08-25 | Hist
ID01280 | Home | Garage door opener, wall mounted. Replace battery. Requires 2 AAA batteries. Battery cover pulls straight down after pressing inward near the top of cover. Battery replacement covered in user manual in file cabinet. Last time I used rechargeable batteries. |  | na | 2021-08-29 | Hist
ID01485 | Home | Water heater: blowdown sediment. [Home] | Link | 1.1 | 2021-09-01 | Hist
ID01641 | Home | Inspect radon mitigation system. Manometer should read about 0.8" |  | na | 2021-09-01 | Hist
ID01186 | Home | Clean siding, North Side.Use ladder, brush, wash rag and solution. Solution = 2 gal H20, 1/3 cup Ajax dishsoap, 1/3 cup liquid laundry detergent, 1 cup vinegar (opt, if mildew). Use the orange plastic scrubbrush on a stick to clean Dining room. Tape the stick to the telescoping branch cutter. Take orange scrub brush off stick, drape wash rage over the stick to clean the very topmost siding. |  | na | 2021-09-02 | Hist
ID00641 | 2009 Fit | Check the "Oil Life" value. If it gets to 50%, change oil per ID00640. |  | 62397 | 2021-09-07 | Hist
ID01126 | Home | Back wood deck, reapply Australian Timber Oil (ATO) Natural color to deck surface. Takes about 1/2 gallon. Use the special 5" natural bristle brush on a broom handle. Do three boards at a time and brush them end-to-end. Takes about 80 minutes. Lasts 1-3 years. |  | na | 2021-09-07 | Hist
ID00882 | 2008 Globe Elite | Lube 8 spd Internal Gear Hub: Look at file: C:\C_BackUp\Bike stuff\Shimano Nexus 8 hub lubrication procedure.docx. Check amount of Shimano grease on-hand. If needed google "Y04120800". | Link | na | 2021-09-08 | Hist
ID01320 | Home | Range hood grease filters and blower, check, clean if needed |  | na | 2021-09-09 | Hist
ID01380 | Home | Refrig & freezers, clean heat exchngr |  | na | 2021-09-09 | Hist
| Louie | Louie still has eating issue. Went to vet. Worm test negative, blood chemistry normal, Lyme test negative. Big $238 bill! |  |  | 2021-09-09 | Hist
ID01220 | Home | Dryer: Clean out dryer vent tube with snake. |  | na | 2021-09-12 | Hist
ID00640 | 2009 Fit | Oil change 4 qts 5w-20 synthetic $17.98 5 qt from Walmart. Purolator L14610 $6.29 from Tractor Supply. Reset oil life indicator according to owners manual. |  | 62433 | 2021-09-14 | Hist
ID01984 | Tax | Virginia Estimated Tax Voucher #3 due by September 15th. Record in Ledger just like past entries (search for "Voucher" in col H), even if the amount is $0. Don't forget to enter the "Tax Year" in column AK of Ledger. Make payment via the Link. Paid: $102. Confirmation Number: EZ5957254 | Link | na | 2021-09-15 | Hist
ID01230 | Home | Electrical outlet, smoke detectors inspection |  | na | 2021-09-15 | Hist
ID01996 | Tax | Federal Estimated Tax Payment #3 due by September 15th. Record in Ledger just like past entries (search for "Payment" in col H), even if the amount is $0. Don't forget to enter the "Tax Year" in column AK of Ledger. Make payment via the Link. Paid: $0. Confirmation Number: NA | Link | na | 2021-09-15 | Hist
ID00520 | 2009 Fit | Virginia State Inspection for Fit (Hi -Tech Automotive, 140 Hillcrest Rd, Wytheville, VA 24382 276-228-5170). Go mid-month (15-18th) at 0750 to be the first in line. Bring a check/cash, credit cards incur a 3% surcharge. |  | 62436 | 2021-09-17 | Hist
ID01180 | Home | Inspect foundation for termites |  | na | 2021-09-17 | Hist
Repair | Home | Added tan vinyl flashing where the deck meets the house to keep water away from the OSB beneath the vinyl. |  | na | 2021-09-18 | Hist
ID00710 | 2009 Fit | Tires, air pressure, 33 psi. Check tread depth with quarter. |  | 62443 | 2021-09-19 | Hist
ID00300 | 2020 Honda HRN | Blades and mounting bolts, inspect. Sharpen if necessary. See pg 3-4 of shop manual. |  | 43 | 2021-09-21 | Hist
ID01210 | Home | Dishwasher (Top): Clean filter. Run a load of dishes. |  | na | 2021-09-23 | Hist
ID01190 | Home | Clean siding, East Side. Use ladder, brush, wash rag and solution. Solution = 2 gal H20, 1/3 cup Ajax dishsoap, 1/3 cup liquid laundry detergent, 1 cup vinegar (opt, if mildew). Use the orange plastic scrubbrush on a stick to clean roof gable. Tape the stick to the telescoping branch cutter. Take orange scrub brush off stick, drape wash rage over the stick to clean the very topmost siding. |  | na | 2021-09-26 | Hist
ID01144 | Home | Thermal expansion tank air pressure check. Secure power to HW htr. Run water for at mud room faucet for 15 sec. Use pressure test gauge to get water pressure on spigot located on water heater inlet (try mud room sink to see if same). Shut main water valve. Remove water pressure from plumbing system by opening mud room faucet. Measure air pressure at thermal expansion tank. Adjust air pressure so that it equals the water pressure reading; last water pressure reading was 84 psig. Open main water valve. Restore power to HW htr. |  | na | 2021-10-01 | Hist
ID01485 | Home | Water heater: blowdown sediment. [Home] | Link | 1.1 | 2021-10-01 | Hist
ID01641 | Home | Inspect radon mitigation system. Manometer should read about 0.8" |  | na | 2021-10-01 | Hist
ID01182 | Home | Clean siding, South Side. Use ladder, pole extension, duct tape, wrapping rope, brush, wash rag and solution. Solution = 2 gal H20, 1/3 cup Ajax dishsoap, 1/3 cup liquid laundry detergent, 1 cup vinegar (opt, if mildew). |  | na | 2021-10-04 | Hist
ID01141 | Home | Inspect HVAC Air Filter every 60 days. Use upright vacuum hose to gently clean off dust. |  | na | 2021-10-05 | Hist
ID01152 | Home | Trane yearly heat pump check (PTU): <Date=Tue 10/5/21> <Time=1100 > <Tech = Don't know> Tell tech to hook up manifold before I start system. |  | na | 2021-10-05 | Hist
ID00670 | 2009 Fit | Pollen filter OEM 80292-TF0-G01 |  | 62946 | 2021-10-06 | Hist
ID00697 | 2009 Fit | Spark plugs, check for tightness (60 min) |  | 62952 | 2021-10-06 | Hist
ID00641 | 2009 Fit | Check the "Oil Life" value. If it gets to 50%, change oil per ID00640. |  | 62952 | 2021-10-07 | Hist
ID00525 | 2009 Fit | Serpentine belt and tensioner. Service manual pg 4-30. See Link for details. See my parts spreadsheet for pricing, C:\C_BackUp\Car Parts.xlsx | Link | 62946 | 2021-10-08 | Hist
ID00760 | 2009 Fit | Wax car |  | 63043 | 2021-10-15 | Hist
ID00710 | 2009 Fit | Tires, air pressure, 33 psi. Check tread depth with quarter. |  | 63043 | 2021-10-19 | Hist
ID01611 | Med | Administer NexGard 30 day dose to Louie. . Online pricing: www.petvm.pharmacy ($53.34/3) or www.petsuppliesdelivered.pharmacy ($55.76/3) or www.onlyvetmeds.pharmacy ($58.99/3). On 8/23/21 we bought 3 chews from Petvm online for $17.78/chew. The local vet could only offer $18.75/chew when buying 6 chews. |  | na | 2021-10-21 | Hist
ID01480 | Home | Water heater: remove scale from elements. Check Anode. [Home]. In 2020 I replaced the 5500 watt elements with 4500. Same amount of scale noted… | Link | na | 2021-10-24 | Hist
ID00300 | 2020 Honda HRN | Blades and mounting bolts, inspect. Sharpen if necessary. See pg 3-4 of shop manual. |  | 48 | 2021-10-27 | Hist
ID01642 | Money | National Bank, avoid having Checking account go into "Inactive" status by depositing $0.01 at least every 6 months (180 days). The tickler will be evry 150 days. |  | na | 2021-10-27 | Hist
ID01211 | Home | Dishwasher (Bottom): Clean filter. Run a load of dishes. |  | na | 2021-10-28 | Hist
ID01992 | Tax | Be sure we have Wythe County property tax and personal property tax bills by now. It is mailed on 10/1 of the year. If not received by 10/31, call 276-223-6070. |  | na | 2021-10-31 | Hist
ID01993 | Tax | Be sure we have Town of Wytheville property tax and personal property tax bills by now. It is mailed on 10/1 of the year. If not received by 10/31, call 276-223-3333 |  | na | 2021-10-31 | Hist
ID01930 | Personal | Review all documents in WillMaker Plus |  | na | 2021-11-07 | Hist
ID01220 | Home | Dryer: Clean out dryer vent tube with snake. |  | na | 2021-11-14 | Hist
ID01230 | Home | Electrical outlet, smoke detectors inspection |  | na | 2021-11-14 | Hist
ID01990 | Tax | Pay Real Estate and Personal Property Taxes to Wytheville & Wythe County. Due on 12/5 of year. Pay at local treasurer's office, no need to mail it… |  | na | 2021-11-15 | Hist
ID00270 | 2020 Honda HRN | Engine Oil, change.12.0 oz of 10w-30 API Service SJ. See pg 3-6 of shop manual. |  | 50 | 2021-11-17 | Hist
ID00275 | 2020 Honda HRN | Air filter, clean. See pg 13 of owners manual. |  | 50 | 2021-11-17 | Hist
ID00290 | 2020 Honda HRN | Spark plug, inspect. See pg 14 of owners manual. |  | 50 | 2021-11-17 | Hist
ID00300 | 2020 Honda HRN | Blades and mounting bolts, inspect. Sharpen if necessary. See pg 3-4 of shop manual. |  | 50 | 2021-11-17 | Hist
ID01241 | Home | Mower: replace spark plug. Walmart auto aisle, Champion J19LM |  | na | 2021-11-17 | Hist
ID00710 | 2009 Fit | Tires, air pressure, 33 psi. Check tread depth with quarter. |  | 63169 | 2021-11-18 | Hist
ID00550 | 2009 Fit | Battery,inspect |  | 63207 | 2021-11-29 | Hist
ID00680 | 2009 Fit | Spare Tire - Check condition and 60 psi (10 min) |  | 63207 | 2021-11-29 | Hist
ID01485 | Home | Water heater: blowdown sediment. [Home] | Link | 1.1 | 2021-11-30 | Hist
ID01641 | Home | Inspect radon mitigation system. Manometer should read about 0.8" |  | na | 2021-11-30 | Hist
ID00641 | 2009 Fit | Check the "Oil Life" value. If it gets to 50%, change oil per ID00640. |  | 63233 | 2021-12-03 | Hist
ID01141 | Home | Inspect HVAC Air Filter every 60 days. Use upright vacuum hose to gently clean off dust. |  | na | 2021-12-04 | Hist
ID01611 | Med | Administer NexGard 30 day dose to Louie. Online pricing: www.petvm.pharmacy ($53.34/3) or www.petsuppliesdelivered.pharmacy ($55.76/3) or www.onlyvetmeds.pharmacy ($58.99/3). On 11/2/21 we bought 3 chews for $17.99/chew |  | na | 2021-12-05 | Hist
ID01320 | Home | Range hood grease filters and blower, check, clean if needed |  | na | 2021-12-08 | Hist
ID01380 | Home | Refrig & freezers, clean heat exchngr |  | na | 2021-12-08 | Hist
ID01242 | Home | Inspect Attic. Wear filter mask, coveralls, blue gloves. Keep upright vacuum cleaner nearby. |  | na | 2021-12-12 | Hist
ID01180 | Home | Inspect foundation for termites |  | na | 2021-12-16 | Hist
ID00710 | 2009 Fit | Tires, air pressure, 33 psi. Check tread depth with quarter. |  | 63510 | 2021-12-18 | Hist
ID01822 | Money | Social Security: Lookup estimated date when soc sec reserves will be depleted and the percent reduction in retirement OASI benefit. | Link | na | 2021-12-19 | Hist
ID01144 | Home | Thermal expansion tank air pressure check. Secure power to HW htr. Run water at mud room faucet for 15 sec. Use pressure test gauge to get water pressure on spigot located on water heater inlet (try mud room sink to see if same). Shut main water valve. Remove water pressure from plumbing system by opening mud room faucet. Measure air pressure at thermal expansion tank. Adjust air pressure so that it equals the water pressure reading; last water pressure reading was 84 psig. Open main water valve. Restore power to HW htr. |  | na | 2021-12-30 | Hist
ID01485 | Home | Water heater: blowdown sediment. [Home] | Link | 1.1 | 2021-12-30 | Hist
ID01641 | Home | Inspect radon mitigation system. Manometer should read about 0.8" |  | na | 2021-12-30 | Hist
ID00641 | 2009 Fit | Check the "Oil Life" value. If it gets to 50%, change oil per ID00640. |  | 63541 | 2022-01-02 | Hist
ID01230 | Home | Electrical outlet, smoke detectors inspection |  | na | 2022-01-13 | Hist
Repair | Home | Microwave: The mica waveguide cover was damaged due to arcing. I ordered a sheet of generic mica. I traced the damaged original and made a good reproduction which I installed. I had to bend-in the metal holding tabs because the new mica sheet was thinner. I put extra mica sheets, the original cover and details on where I bought the generic mica sheet into a manila folder called "Microwave" in the hanging folder called "Property Documents". I also created a tickler to check condition of the cover every 60 days. |  | na | 2022-01-14 | Hist
ID01981 | Tax | Virginia Estimated Tax Voucher #4 due by January15th of next year. Record in Ledger just like past entries (search for "Voucher" in col H), even if the amount is $0. Don't forget to enter the "Tax Year" in column AK of Ledger.Make payment via the Link. Paid: $102. Confirmation Number: EZ6175668 (Note: EZ6175564 was my first conf #, but I had the wrong tax year (2022, should have been 2021). I called VA Tax @ 804-367-8031 who canceled EZ6175564 and advised I re-submit which I did to get conf EZ6175668.) | Link | na | 2022-01-15 | Hist
ID01997 | Tax | Federal Estimated Tax Payment #4 due by January15th of next year.. Record in Ledger just like past entries (search for "Payment" in col H), even if the amount is $0. Don't forget to enter the "Tax Year" in column AK of Ledger. Make payment via the Link. Paid: $0. Confirmation Number: NA | Link | na | 2022-01-15 | Hist
ID01220 | Home | Dryer: Clean out dryer vent tube with snake. |  | na | 2022-01-16 | Hist
ID00710 | 2009 Fit | Tires, air pressure, 33 psi. Check tread depth with quarter. |  | 63588 | 2022-01-17 | Hist
ID01210 | Home | Dishwasher (Top): Clean filter. Run a load of dishes. |  | na | 2022-01-21 | Hist
ID00610 | 2009 Fit | Fuel injector cleaner (Techron) |  | 63609 | 2022-01-22 | Hist
ID01485 | Home | Water heater: blowdown sediment. [Home] | Link | 1.1 | 2022-01-29 | Hist
ID01641 | Home | Inspect radon mitigation system. Manometer should read about 0.8" |  | na | 2022-01-29 | Hist
ID00641 | 2009 Fit | Check the "Oil Life" value. If it gets to 50%, change oil per ID00640. |  | 63618 | 2022-02-01 | Hist
ID00697 | 2009 Fit | Spark plugs, check for tightness (60 min) |  | 63691 | 2022-02-15 | Hist
ID00710 | 2009 Fit | Tires, air pressure, 33 psi. Check tread depth with quarter. |  | 63697 | 2022-02-16 | Hist
ID01611 | Med | Administer NexGard 30 day dose to Louie. The chew had a dosage of 136mg for 60.1 - 121 lb dogs, but since Louie was only 70 lbs I used simple ratios to determine that Louie only needed 78mg which corresponds to 0.6 of a chew. We gave Louie 2/3 (.67) of the 60.1-121 lb chew. |  | na | 2022-02-17 | Hist
ID01141 | Home | Inspect and clean HVAC Air Filter. Use upright vacuum hose to gently clean off dust. |  | na | 2022-02-22 | Hist
ID03042 | Auto | Change hydraulic jack oil. Rural King has qts of jack oil. For floor jack follow instructions in user manual (in office file cabinet). For red trolley jacks simply remove the black rubber plugs and tip over to drain oil. Fill reserrvoir with new oil. Bleed out air by opening release valve and pumping handle. Close release valve and pump handle. Do this a few time until air is out. |  | na | 2022-02-25 | Hist
ID03045 | Auto | USAA 6 month Auto Insurance. Pay premium 1st day of March using credit card. |  | na | 2022-03-01 | Hist
ID00641 | 2009 Fit | Check the "Oil Life" value. If it gets to 50%, change oil per ID00640. |  | 63740 | 2022-03-03 | Hist
ID00780 | 2009 Fit | Wiper blades, replacement refills from Honda dealer(76622-TK6-A01 drvr, & 76632-S2K-004 pass, 76632-SMA-004 rear). New refills stored on top of right set of shelves (by cooler). |  | 63740 | 2022-03-05 | Hist
ID01380 | Home | Refrig & freezers, clean heat exchngr |  | na | 2022-03-05 | Hist
ID01320 | Home | Range hood grease filters and blower, check, clean if needed |  | na | 2022-03-08 | Hist
| Louie | Vet appmnt 1000, Dr. Beamer. Louie had a general exam and the following vaccinations: Rabies (3 yrs), Lyme, DHLPP. Total $110. |  |  | 2022-03-08 | Hist
ID00610 | 2009 Fit | Fuel injector cleaner (Techron) |  | 63765 | 2022-03-13 | Hist
ID00640 | 2009 Fit | Oil change 4 qts 5w-20 synthetic $19.68, 5 qt from Walmart. Purolator L14610 $6.29 from Tractor Supply. Reset oil life indicator according to owners manual, pg 248. |  | 63770 | 2022-03-13 | Hist
ID01230 | Home | Electrical outlet, smoke detectors inspection |  | na | 2022-03-14 | Hist
ID00710 | 2009 Fit | Tires, air pressure, 33 psi. Check tread depth with quarter. |  | 63975 | 2022-03-18 | Hist
ID01611 | Med | Administer NexGard 30 day dose to Louie. We give Louie 2/3 (.67) of the 60.1-121 lb chew. Get the chews from Chewy.com |  | na | 2022-03-19 | Hist
ID01220 | Home | Dryer: Clean out dryer vent tube with snake. |  | na | 2022-03-20 | Hist
ID01188 | Home | HVAC registers in each room and main intake grille. Clean with vacuum cleaner wand. |  | na | 2022-03-27 | Hist
ID00641 | 2009 Fit | Check the "Oil Life" value. If it gets to 50%, change oil per ID00640. |  | 63991 | 2022-04-02 | Hist
ID01330 | Home | Opt out of unsolicited junk mail. Must re-opt-out every 3 years, but recheck yearly. |  | na | 2022-04-04 | Hist
ID00760 | 2009 Fit | Wax car |  | 64110 | 2022-04-15 | Hist
ID00710 | 2009 Fit | Tires, air pressure, 33 psi. Check tread depth with quarter. |  | 64119 | 2022-04-16 | Hist
ID01611 | Med | Administer NexGard 30 day dose to Louie. We give Louie 2/3 (.67) of the 60.1-121 lb chew.On 4/18/22 ordered three chews from Chewy.com for $55.19 using promo code RX20. The original list price was $68.99. |  | na | 2022-04-18 | Hist
ID00300 | 2020 Honda HRN | Blades and mounting bolts, inspect. Sharpen if necessary. See pg 3-4 of shop manual. |  | 55 | 2022-04-20 | Hist
ID01141 | Home | Inspect and clean HVAC Aprilaire Air Filter. Use upright vacuum hose to gently clean off dust. |  | na | 2022-04-23 | Hist
ID01211 | Home | Dishwasher (Bottom): Clean filter. Run a load of dishes. |  | na | 2022-04-26 | Hist
ID01485 | Home | Water heater: blowdown sediment. [Home] | Link | 1.1 | 2022-04-26 | Hist
ID01641 | Home | Inspect radon mitigation system. Manometer should read about 0.8" |  | na | 2022-04-26 | Hist
ID01270 | Home | HVAC Outside Unit. Secure power (bkrs and outside fuse). Remove top access cover and gently spray down heat exchange surfaces. |  | na | 2022-04-27 | Hist
ID01982 | Tax | Virginia Estimated Tax Voucher #1 due by May 1st. Record in Ledger just like past entries (search for "Voucher" in col H), even if the amount is $0. Don't forget to enter the "Tax Year" in column AK of Ledger. Make payment via the Link. Paid: $104. Confirmation Number: EZ6492978 | Link | na | 2022-05-01 | Hist
ID00641 | 2009 Fit | Check the "Oil Life" value. If it gets to 50%, change oil per ID00640. |  | 64188 | 2022-05-02 | Hist
ID00690 | 2009 Fit | Spark plugs,check gap .047-.051" (60 min) |  | 64209 | 2022-05-04 | Hist
ID00695 | 2009 Fit | Spark plugs, loosen and re-tighten to prevent seizure (60 min) |  | 64209 | 2022-05-04 | Hist
ID01475 | Home | Oster microwave: Inspect mica wave guide cover. If damaged replace with universal spare I keep in manila "Microwave" folder located in hanging folder called "Property Documents" |  | na | 2022-05-08 | Hist
ID00592 | 2009 Fit | Check underbody for rust. Paint as needed. |  | 64224 | 2022-05-12 | Hist
ID00600 | 2009 Fit | Cooling hoses,inspect |  | 64224 | 2022-05-14 | Hist
ID00630 | 2009 Fit | Lights (brake etc), check |  | 64224 | 2022-05-14 | Hist
ID00660 | 2009 Fit | Parking brake 5-7 clicks |  | 64224 | 2022-05-14 | Hist
ID00270 | 2020 Honda HRN | Engine Oil, change.12.0 oz of 10w-30 API Service SJ. See pg 3-6 of shop manual. |  | 59 | 2022-05-16 | Hist
ID00275 | 2020 Honda HRN | Air filter, clean. See pg 13 of owners manual. |  | 59 | 2022-05-16 | Hist
ID01611 | Med | Administer NexGard 30 day dose to Louie. We give Louie 2/3 (.67) of the 60.1-121 lb chew.On 4/18/22 ordered three chews from Chewy.com for $55.19 using promo code RX20. The original list price was $68.99. |  | na | 2022-05-18 | Hist
ID01210 | Home | Dishwasher (Top): Clean filter. Run a load of dishes. |  | na | 2022-05-20 | Hist
ID01640 | Home | Test AC system |  | na | 2022-05-20 | Hist
ID01220 | Home | Dryer: Clean out dryer vent tube with snake. |  | na | 2022-05-22 | Hist
ID00300 | 2020 Honda HRN | Blades and mounting bolts, inspect. Sharpen if necessary. See pg 3-4 of shop manual. |  | 60 | 2022-05-25 | Hist
ID01485 | Home | Water heater: blowdown sediment. [Home] | Link | 1.1 | 2022-05-26 | Hist
ID01641 | Home | Inspect radon mitigation system. Manometer should read about 0.8" |  | na | 2022-05-26 | Hist
ID00550 | 2009 Fit | Battery,inspect |  | 64265 | 2022-05-29 | Hist
ID00680 | 2009 Fit | Spare Tire - Check condition and 60 psi (10 min) |  | 64265 | 2022-05-29 | Hist
ID00582 | 2009 Fit | Check R134a refrigerant level. See procedure in the link. | Link | 64265 | 2022-05-30 | Hist
ID00641 | 2009 Fit | Check the "Oil Life" value. If it gets to 50%, change oil per ID00640. |  | 64280 | 2022-06-01 | Hist
ID00620 | 2009 Fit | Hinges,locks,latches lube w/silicone spray |  | 64286 | 2022-06-03 | Hist
ID00770 | 2009 Fit | Window channels, lube w/silicone spray |  | 64286 | 2022-06-03 | Hist
ID01380 | Home | Refrig & freezers, clean heat exchngr |  | na | 2022-06-03 | Hist
ID01320 | Home | Range hood grease filters and blower, check, clean if needed |  | na | 2022-06-06 | Hist
ID00730 | 2009 Fit | Trans fluid, replace, (refill takes about 2.9 qts). Need 3 qts Honda ATF-DW1 (part # 08200-9008) & metal drain gasket (part # 90471-PX4-000). The link has a price of $6.88/qt and reasonable shipping $10.81. Replace filter 25430-PLR-003 ( CarParts.XLSX). See service manual pg 14-242. | Link | 64486 | 2022-06-09 | Hist
ID00740 | 2009 Fit | Inspect: Underbody, axle boots, steering, check struts, exhaust system, fuel lines |  | 64486 | 2022-06-11 | Hist
ID00710 | 2009 Fit | Tires, air pressure, 33 psi. Check tread depth with quarter. |  | 64486 | 2022-06-12 | Hist
ID01180 | Home | Inspect foundation for termites |  | na | 2022-06-14 | Hist
ID01983 | Tax | Virginia Estimated Tax Voucher #2 due by June 15th. Record in Ledger just like past entries (search for "Voucher" in col H), even if the amount is $0. Don't forget to enter the "Tax Year" in column AK of Ledger. Make payment via the Link. Paid: $104. Confirmation Number: EZ6580162 | Link | na | 2022-06-15 | Hist
ID01995 | Tax | Federal Estimated Tax Payment #2 due by June 15th. Record in Ledger just like past entries (search for "Payment" in col H), even if the amount is $0. Don't forget to enter the "Tax Year" in column AK of Ledger. Make payment via the Link. Paid: $0. Confirmation Number: NA | Link | na | 2022-06-15 | Hist
ID01611 | Med | Administer NexGard 30 day dose to Louie. We give Louie 2/3 (.67) of the 60.1-121 lb chew.On 4/18/22 ordered three chews from Chewy.com for $55.19 using promo code RX20. The original list price was $68.99. |  | na | 2022-06-17 | Hist
ID00280 | 2020 Honda HRN | Air filter, replace. See pg 13 of owners manual. |  | 64 | 2022-06-19 | Hist
ID00285 | 2020 Honda HRN | Blade control operation, check. See pg 15 of owners manual. |  | 64 | 2022-06-19 | Hist
ID00295 | 2020 Honda HRN | Spark plug, replace. See pg 14 of owners manual. |  | 64 | 2022-06-19 | Hist
ID00340 | 2020 Honda HRN | Pinion gears, grease. Consult shop manual, pg 3-16. |  | 64 | 2022-06-19 | Hist
ID00310 | 2020 Honda HRN | Fuel tank/filter, clean. Consult shop manual, pg 3-11. |  | 64 | 2022-06-20 | Hist
ID00320 | 2020 Honda HRN | Flywheel brake pad, inspect. Consult shop manual, pg 3-12. |  | 64 | 2022-06-20 | Hist
ID01141 | Home | Inspect and clean HVAC Aprilaire Air Filter. Use upright vacuum hose to gently clean off dust. |  | na | 2022-06-22 | Hist
ID01211 | Home | Dishwasher (Bottom): Clean filter. Run a load of dishes. |  | na | 2022-06-25 | Hist
ID01485 | Home | Water heater: blowdown sediment. [Home] | Link | 1.1 | 2022-06-25 | Hist
ID01641 | Home | Inspect radon mitigation system. Manometer should read about 0.8" |  | na | 2022-06-25 | Hist
ID00300 | 2020 Honda HRN | Blades and mounting bolts, inspect. Sharpen if necessary. See pg 3-4 of shop manual. |  | 64 | 2022-07-03 | Hist
ID01130 | Home | Carpets, Wash using Bissell machine from Lowes, $29.99/24 hrs. 32 oz soap $23, used 5 oz/tank, used 2 tanks or 10 oz total. |  | na | 2022-07-03 | Hist
ID01475 | Home | Oster microwave: Inspect mica wave guide cover. If damaged replace with universal spare I keep in manila "Microwave" folder located in hanging folder called "Property Documents" |  | na | 2022-07-07 | Hist
ID00710 | 2009 Fit | Tires, air pressure, 33 psi. Check tread depth with quarter. |  | 64848 | 2022-07-16 | Hist
ID01230 | Home | Electrical outlet, smoke detectors inspection |  | na | 2022-07-16 | Hist
ID01611 | Med | Administer NexGard 30 day dose to Louie. We give Louie 2/3 (.67) of the 60.1-121 lb chew.On 4/18/22 ordered three chews from Chewy.com for $55.19 using promo code RX20. The original list price was $68.99. |  | na | 2022-07-17 | Hist
ID01210 | Home | Dishwasher (Bottom): Clean filter. Run a load of dishes. |  | na | 2022-07-19 | Hist
ID01485 | Home | Water heater: blowdown sediment. [Home] | Link | 1.1 | 2022-07-23 | Hist
ID01641 | Home | Inspect radon mitigation system. Manometer should read about 0.8" |  | na | 2022-07-23 | Hist
ID01220 | Home | Dryer: Clean out dryer vent tube with snake. |  | na | 2022-07-24 | Hist
ID00641 | 2009 Fit | Check the "Oil Life" value. If it gets to 50%, change oil per ID00640. |  | 64977 | 2022-07-31 | Hist
OneTime | Med | Louie receive 35 ml of Durvet de-wormer |  |  | 2022-08-04 | Hist
ID01475 | Home | Oster microwave: Inspect mica wave guide cover. If damaged replace with universal spare I keep in manila "Microwave" folder located in hanging folder called "Property Documents" |  | na | 2022-08-06 | Hist
ID01222 | Home | Dryer: In mudroom clean out vent where it attaches to dryer. Pull washer out first to access rear of dryer. |  | na | 2022-08-11 | Hist
ID00300 | 2020 Honda HRN | Blades and mounting bolts, inspect. Sharpen if necessary. See pg 3-4 of shop manual. |  | 69 | 2022-08-15 | Hist
ID00697 | 2009 Fit | Spark plugs, check for tightness (60 min) |  | 65208 | 2022-08-15 | Hist
ID01611 | Med | Administer NexGard 30 day dose to Louie. We give Louie 2/3 (.67) of the 60.1-121 lb chew.On 4/18/22 ordered three chews from Chewy.com for $55.19 using promo code RX20. The original list price was $68.99. |  | na | 2022-08-16 | Hist
ID00710 | 2009 Fit | Tires, air pressure, 33 psi. Check tread depth with quarter. |  | 65229 | 2022-08-20 | Hist
ID01141 | Home | Inspect and clean HVAC Aprilaire Air Filter. Use upright vacuum hose to gently clean off dust. |  | na | 2022-08-21 | Hist
ID01485 | Home | Water heater: blowdown sediment. [Home] | Link | 1.1 | 2022-08-21 | Hist
ID01641 | Home | Inspect radon mitigation system. Manometer should read about 0.8" |  | na | 2022-08-21 | Hist
ID01642 | Money | National Bank, avoid having Checking account go into "Inactive" status by depositing $0.01 at least every 6 months (180 days). The tickler will be every 150 days. |  | na | 2022-08-22 | Hist
ID01211 | Home | Dishwasher (Top): Clean filter. Run a load of dishes. |  | na | 2022-08-23 | Hist
ID00641 | 2009 Fit | Check the "Oil Life" value. If it gets to 50%, change oil per ID00640. |  | 65236 | 2022-08-24 | Hist
ID01140 | Home | Replace HVAC Air Filter every 664 days. 664 calendars days corresponds to 12 months of usage. Replace with Aprilaire model 210. ~ $35. |  | na | 2022-08-24 | Hist
ID01155 | Home | Gutter discharge outlets: clean out, remove overgrown grass. |  | na | 2022-08-24 | Hist
ID01280 | Home | Garage door opener, wall mounted. Replace battery. Requires 2 AAA batteries. Battery cover pulls straight down after pressing inward near the top of cover. Battery replacement covered in user manual in file cabinet. Last time I used rechargeable batteries. |  | na | 2022-08-24 | Hist
ID01475 | Home | Oster microwave: Inspect mica wave guide cover. If damaged replace with universal spare I keep in manila "Microwave" folder located in hanging folder called "Property Documents" |  | na | 2022-08-25 | Hist
ID01380 | Home | Refrig & freezers, clean heat exchngr |  | na | 2022-08-26 | Hist
ID01186 | Home | Clean siding, North Side.Use ladder, brush, wash rag, and solution. Solution = 2 gal H20, 1/3 cup Ajax dishsoap, 1/3 cup liquid laundry detergent, 1 cup vinegar (opt, if mildew). Use the rag on the orange plastic scrubbrush to clean Dining room. Also use the telescoping branch cutter with the rag draped over the metal head to clean the highest siding and the white soffitt. |  | na | 2022-08-29 | Hist
ID01192 | Home | Clean, scrub deck. Use brush with broom handle and solution. Solution = 2 gal H20, 1/3 cup Ajax dishsoap, 1/3 cup liquid laundry detergent, 1 cup bleach (optional, if algae). |  | na | 2022-08-30 | Hist
ID01425 | Home | USAA 12 month Homeowners Insurance. Pay premium 1st day of Sept using credit card. |  | na | 2022-09-01 | Hist
ID03050 | Auto | USAA 6 month Auto Insurance. Pay premium 1st day of Sept using credit card. |  | na | 2022-09-01 | Hist
ID00640 | 2009 Fit | Oil change 4 qts 5w-20 synthetic $21 Quaker State 5 qt from Walmart. Purolator L14610 $6.29 from Tractor Supply. Reset oil life indicator according to owners manual, pg 248 and mark ID00641 as complete. |  | 65269 | 2022-09-02 | Hist
ID00641 | 2009 Fit | Check the "Oil Life" value. If it gets to 50%, change oil per ID00640. |  | 65269 | 2022-09-02 | Hist
ID01126 | Home | Back wood deck, reapply Australian Timber Oil (ATO) Natural color to deck surface. Takes about 1/2 gallon. Use the special 5" natural bristle brush on a broom handle. Do three boards at a time and brush them end-to-end. Takes about 80 minutes. Lasts 1-3 years. |  | na | 2022-09-03 | Hist
ID01320 | Home | Range hood grease filters and blower, check, clean if needed |  | na | 2022-09-03 | Hist
ID00610 | 2009 Fit | Fuel injector cleaner (Techron) |  | 65290 | 2022-09-06 | Hist
ID00710 | 2009 Fit | Tires, air pressure, 33 psi. Check tread depth with quarter. |  | 65838 | 2022-09-13 | Hist
ID00720 | 2009 Fit | Tires, rotate uni-directional tires (Drvr Rr->PassFrt->PassRr->DrvrFrt->DrvrRr). Torque to 80 ft lbs. TP 33 psi. Check tread depth with quarter. Inspect brakes, Perform ID00710. |  | 65838 | 2022-09-13 | Hist
ID01180 | Home | Inspect foundation for termites |  | na | 2022-09-13 | Hist
ID01230 | Home | Electrical outlet, smoke detectors inspection |  | na | 2022-09-14 | Hist
ID01984 | Tax | Virginia Estimated Tax Voucher #3 due by September 15th. Record in Ledger just like past entries (search for "Voucher" in col H), even if the amount is $0. Don't forget to enter the "Tax Year" in column AK of Ledger. Make payment via the Link. Paid: $10. Confirmation Number: EZ6744398 | Link | na | 2022-09-15 | Hist
ID01611 | Med | Administer NexGard 30 day dose to Louie. We give Louie 2/3 (.67) of the 60.1-121 lb chew.On 8/16/22 ordered three chews from Chewy.com for $72.99 with free shipping. No other promo codes worked. |  | na | 2022-09-15 | Hist
ID01996 | Tax | Federal Estimated Tax Payment #3 due by September 15th. Record in Ledger just like past entries (search for "Payment" in col H), even if the amount is $0. Don't forget to enter the "Tax Year" in column AK of Ledger. Make payment via the Link. Paid: $0. Confirmation Number: NA | Link | na | 2022-09-15 | Hist
ID01210 | Home | Dishwasher (Bottom): Clean filter. Run a load of dishes. |  | na | 2022-09-17 | Hist
ID00300 | 2020 Honda HRN | Blades and mounting bolts, inspect. Sharpen if necessary. See pg 3-4 of shop manual. |  | 74 | 2022-09-20 | Hist
ID01485 | Home | Water heater: blowdown sediment. [Home] | Link | 1.1 | 2022-09-20 | Hist
ID01641 | Home | Inspect radon mitigation system. Manometer should read about 0.8" |  | na | 2022-09-20 | Hist
ID04000 | Stream | PBS Passport. Login (panegor google sign-in). Cancel by calling Blue Ridge PBS Membership Services @ 866-624-8366. Called in my cancelation on 9/20/2022 @ 11:10. | Link | na | 2022-09-20 | Hist
ID00520 | 2009 Fit | Virginia State Inspection for Fit (Drive Safe Automotive, 700 W. Spiller St 276-228-4466). Make appmnt for mid-month (15-18th) on a weekday at 0800 to be first in line. Bring a check/cash, credit cards incur a surcharge. |  | 65893 | 2022-09-21 | Hist
ID00530 | 2009 Fit | Air Filter, inspect and clean |  | 65901 | 2022-09-23 | Hist
ID01151 | Home | Genie garage door maintenance.See pg 13 of Link.. | Link | na | 2022-09-24 | Hist
ID01475 | Home | Oster microwave: Inspect mica wave guide cover. If damaged replace with universal spare I keep in manila "Microwave" folder located in hanging folder called "Property Documents" |  | na | 2022-09-24 | Hist
ID01144 | Home | Thermal expansion tank air pressure check. Secure power to HW htr. Run water at mud room faucet for 15 sec. Use pressure test gauge to get water pressure on spigot located on water heater inlet (try mud room sink to see if same). Shut main water valve. Remove water pressure from plumbing system by opening mud room faucet. Measure air pressure at thermal expansion tank. Adjust air pressure so that it equals the water pressure reading; last water pressure reading was 50 psig. Open main water valve. Restore power to HW htr. |  | na | 2022-09-25 | Hist
ID01188 | Home | HVAC registers in each room and main intake grille. Clean with vacuum cleaner wand. |  | na | 2022-09-25 | Hist
ID01220 | Home | Dryer: Clean out dryer vent tube with snake. |  | na | 2022-09-25 | Hist
ID00305 | 2020 Honda HRN | Smart Drive cable, adjust. Consult shop manual, pg 3-10. |  | 75 | 2022-09-26 | Hist
ID00641 | 2009 Fit | Check the "Oil Life" value. If it gets to 50%, change oil per ID00640. |  | 65938 | 2022-10-02 | Hist
ID00570 | 2009 Fit | Serpentine belt, inspect |  | 58785 | 2022-10-12 | Hist
ID00710 | 2009 Fit | Tires, air pressure, 33 psi. Check tread depth with quarter. |  | 66150 | 2022-10-13 | Hist
ID01152 | Home | Trane yearly heat pump check (PTU): <Date=Thur 10/13/22> <Time=0800> <Tech = Sean> |  | na | 2022-10-13 | Hist
ID00760 | 2009 Fit | Wax car |  | 66150 | 2022-10-14 | Hist
ID01611 | Med | Administer NexGard 30 day dose to Louie. We give Louie 2/3 (.67) of the 60.1-121 lb chew.On 8/16/22 ordered three chews from Chewy.com for $72.99 with free shipping. No other promo codes worked. |  | na | 2022-10-15 | Hist
ID01485 | Home | Water heater: blowdown sediment. [Home] | Link | na | 2022-10-18 | Hist
ID01641 | Home | Inspect radon mitigation system. Manometer should read about 0.8" |  | na | 2022-10-18 | Hist
ID01141 | Home | Inspect and clean HVAC Aprilaire Air Filter. Use upright vacuum hose to gently clean off dust. |  | na | 2022-10-20 | Hist
ID01211 | Home | Dishwasher (Top): Clean filter. Run a load of dishes. |  | na | 2022-10-22 | Hist
ID01475 | Home | Oster microwave: Inspect mica wave guide cover. If damaged replace with universal spare I keep in manila "Microwave" folder located in hanging folder called "Property Documents" |  | na | 2022-10-23 | Hist
ID01480 | Home | Water heater: remove scale from elements. Check sacrificial Anode. [Home]. In 2020 I replaced the 5500 watt elements with 4500. Same amount of scale noted… | Link | na | 2022-10-24 | Hist
Repair | Home | The kitchen faucet developed a leak internally where the hot water enters the faucet. I removed the old faucet and replaced it with a new Moen Georgene model 87912SRS faucet |  | na | 2022-10-26 | Hist
ID00641 | 2009 Fit | Check the "Oil Life" value. If it gets to 50%, change oil per ID00640. |  | 66252 | 2022-11-01 | Hist
ID01930 | Personal | Review all documents in WillMaker Plus. In 2023 print out Don and Deb's "Info for caregivers and executors" so we have a fresh copy |  | na | 2022-11-07 | Hist
ID00710 | 2009 Fit | Tires, air pressure, 33 psi. Check tread depth with quarter. Check scooter tire press - 50 psi. |  | 66277 | 2022-11-10 | Hist
ID01242 | Home | Inspect Attic. Wear filter mask, coveralls, blue gloves. Keep upright vacuum cleaner nearby. |  | na | 2022-11-11 | Hist
ID01230 | Home | Electrical outlet, smoke detectors inspection |  | na | 2022-11-13 | Hist
ID01611 | Med | Administer NexGard 30 day dose to Louie. We give Louie 2/3 (.67) of the 60.1-121 lb chew.On 8/16/22 ordered three chews from Chewy.com for $72.99 with free shipping. No other promo codes worked. |  | na | 2022-11-14 | Hist
ID01210 | Home | Dishwasher (Bottom): Clean filter. Run a load of dishes. |  | na | 2022-11-16 | Hist
ID00290 | 2020 Honda HRN | Spark plug, inspect. See pg 14 of owners manual. |  | 50 | 2022-11-17 | Hist
ID01485 | Home | Water heater: blowdown sediment. [Home] | Link | na | 2022-11-17 | Hist
ID01641 | Home | Inspect radon mitigation system. Manometer should read about 0.8" |  | na | 2022-11-17 | Hist
ID01990 | Tax | Paid Personal Property Taxes only to Wytheville & Wythe County. There is a software glitch at the county so Real Estate Tax will be paid at a later date. Paid at local treasurer's offices, no need to mail it… |  | na | 2022-11-21 | Hist
ID01475 | Home | Samsung microwave: Inspect mica wave guide cover. If damaged replace with universal spare I keep in manila "Microwave" folder located in hanging folder called "Property Documents" |  | na | 2022-11-22 | Hist
ID01380 | Home | Refrig & freezers, clean heat exchngr |  | na | 2022-11-24 | Hist
ID00680 | 2009 Fit | Spare Tire - Check condition and 60 psi (10 min) |  | 66322 | 2022-11-25 | Hist
ID01220 | Home | Dryer: Clean out dryer vent tube with snake. |  | na | 2022-11-27 | Hist
ID00550 | 2009 Fit | Battery,inspect |  | 66328 | 2022-11-29 | Hist
ID00560 | 2009 Fit | Battery,replaced with a NAPA Proformer, part # 65151R. Mark ID00550 as complete too. |  | 66328 | 2022-11-29 | Hist
ID00641 | 2009 Fit | Check the "Oil Life" value. If it gets to 50%, change oil per ID00640. |  | 66328 | 2022-11-29 | Hist
ID01320 | Home | Range hood grease filters and blower, check, clean if needed |  | na | 2022-12-02 | Hist
ID00710 | 2009 Fit | Tires, air pressure, 33 psi. Check tread depth with quarter. Check scooter tire press - 50 psi. |  | 66547 | 2022-12-10 | Hist
ID01180 | Home | Inspect foundation for termites |  | na | 2022-12-12 | Hist
ID01611 | Med | Administer NexGard 30 day dose to Louie. We give Louie 2/3 (.67) of the 60.1-121 lb chew.On 8/16/22 ordered three chews from Chewy.com for $72.99 with free shipping. No other promo codes worked. |  | na | 2022-12-14 | Hist
ID01611 | Med | Administer NexGard 30 day dose to Louie. We give Louie 2/3 (.67) of the 60.1-121 lb chew.On 1/13/2023 ordered three chews from Chewy.com for $72.99 with free shipping. No other promo codes worked. |  | na | 2022-12-14 | Hist
ID01740 | Money | Perform a Roth Conversion on 12/16 to get a good MAGI that will keep our ACA premiums low. Look at folders in Link. Start conversion NLT than 12/25 to ensure it falls in the current tax year. For 2021 & 2022 do conversion from Deb's Trad IRA and if necessary withhold a bulk amount to cover any Fed/State income taxes. If we're getting close to the VA threshhold of VAGI exceeding $23,900, you might want to withhold some $ for VA income tax. | Link | na | 2022-12-16 | Hist
ID01485 | Home | Water heater: blowdown sediment. [Home] | Link | na | 2022-12-17 | Hist
ID01641 | Home | Inspect radon mitigation system. Manometer should read about 0.8" |  | na | 2022-12-17 | Hist
ID01822 | Money | Social Security: Lookup estimated date when soc sec reserves will be depleted and the percent reduction in retirement OASI benefit. | Link | na | 2022-12-19 | Hist
ID01142 | Home | Replace HVAC Compressor/Fan Capacitor part # 97F9849, just google "Amazon 653476408063". This is a "dual" run capacitor, meaning one input ("C" terminal) forms a capacitor with two output terminals: 40MFD ("HERM" or compressor) and 5MFD ("FAN" ). Both are "Run" capacitors, not "Startup" capacitors. |  | na | 2022-12-20 | Hist
ID01211 | Home | Dishwasher (Top): Clean filter. Run a load of dishes. |  | na | 2022-12-21 | Hist
ID01475 | Home | Samsung microwave: Inspect mica wave guide cover. If damaged replace with universal spare I keep in manila "Microwave" folder located in hanging folder called "Property Documents" |  | na | 2022-12-22 | Hist
ID01144 | Home | Thermal expansion tank air pressure check. Secure power to HW htr. Run water at mud room faucet for 15 sec. Use pressure test gauge to get water pressure on spigot located on water heater inlet (try mud room sink to see if same). Shut main water valve. Remove water pressure from plumbing system by opening mud room faucet. Measure air pressure at thermal expansion tank. Adjust air pressure so that it equals the water pressure reading; last water pressure reading was 50 psig. Open main water valve. Restore power to HW htr. |  | na | 2022-12-23 | Hist
ID00641 | 2009 Fit | Check the "Oil Life" value. If it gets to 50%, change oil per ID00640. |  | 66616 | 2022-12-29 | Hist
ID01151 | Home | Genie garage door maintenance.See pg 13 of Link.. | Link | na | 2022-12-29 | Hist
ID00420 | Stream | Apple TV+: 1) On iPad, install/open Apple TV+ app. 2) “Accept 3 months” button or other offer if any. Offer ends 1/2/23. 3) Complete sign-up by supplying billing address and 2725 credit card. 4). To cancel: On iPad: Launch AppleTV+ app. Sign-in. Click on account icon symbol (looks like head on shoulders) and select “Settings”. Scroll down to “Subscriptions”. Click the “Manage” link. Click the “Cancel Subscription” button. Done. |  | na | 2022-12-30 | Hist
ID00697 | 2009 Fit | Spark plugs, check for tightness (30 min) |  | 66632 | 2023-01-07 09:56 | Hist
ID00710 | 2009 Fit | Tires, air pressure, 33 psi. Check tread depth with quarter. Check scooter tire press - 50 psi. |  | 66632 | 2023-01-09 | Hist
ID01230 | Home | Electrical outlet, smoke detectors inspection |  | na | 2023-01-12 | Hist
ID01981 | Tax | Virginia Estimated Tax Voucher #4 due by January15th of next year. Record in Ledger just like past entries (search for "Voucher" in col H), even if the amount is $0. Don't forget to enter the "Tax Year" in column AK of Ledger. Make payment via the Link. Paid: $10. Confirmation Number: EZ6966572. | Link | na | 2023-01-15 | Hist
ID01210 | Home | Dishwasher (Bottom): Clean filter. Run a load of dishes. |  | na | 2023-01-15 | Hist
ID01997 | Tax | Federal Estimated Tax Payment #4 due by January 15th of next year. Record in Ledger just like past entries (search for "Payment" in col H), even if the amount is $0. Don't forget to enter the "Tax Year" in column AK of Ledger. Make payment via the Link. Paid: $0. Confirmation Number: NA | Link | na | 2023-01-15 | Hist
ID00545 | 2009 Fit | Hatchback door handle: Check for binding, lubricate with silicone. If binding, replace handle with aftermarket version of Honda part 74810-S6A-003. See service manual (paper version) pg 20-178. |  | 66654 | 2023-01-16 | Hist
ID01485 | Home | Water heater: blowdown sediment. [Home] | Link | na | 2023-01-16 | Hist
ID01641 | Home | Inspect radon mitigation system. Manometer should read about 0.8" |  | na | 2023-01-16 | Hist
ID01642 | Money | National Bank, avoid having Checking account go into "Inactive" status by depositing $0.01 at least every 6 months (180 days). The tickler will be every 150 days. |  | na | 2023-01-17 | Hist
ID01475 | Home | Samsung microwave: Inspect mica wave guide cover. If damaged replace with universal spare I keep in manila "Microwave" folder located in hanging folder called "Property Documents" |  | na | 2023-01-21 | Hist
Repair | 2009 Fit | Replaced fuel door popup mechanism (Honda part # 74486-TF0-013). Followed Honda Service Bulletin 10-022 |  | 66654 | 2023-01-23 | Hist
ID01999 | Tax | Get IRS Identity Protection PIN (IP PIN) for Deb and Don. Save paper copy in tax year manila folder. 1. Log In (use "ID.me" button) using password and MFA 6 digit code: https://sa.www4.irs.gov/icce-core/loac/ippin/pages/ippin.xhtml 2. After logging in, click small blue "Continue" button. 3. Next screen should show PIN. Write PIN's on a piece of paper and store in manila folder. |  | na | 2023-01-27 | Hist
ID00641 | 2009 Fit | Check the "Oil Life" value. If it gets to 50%, change oil per ID00640. |  | 66665 | 2023-01-28 | Hist
ID01220 | Home | Dryer: Clean out dryer vent tube with snake. |  | na | 2023-01-29 | Hist
ID01222 | Home | Dryer: In mudroom clean out vent where it attaches to dryer. Pull washer out first to access rear of dryer. |  | na | 2023-02-07 | Hist
ID00710 | 2009 Fit | Tires, air pressure, 33 psi. Check tread depth with quarter. Check scooter tire press - 50 psi. |  | 66690 | 2023-02-08 | Hist
ID01141 | Home | Inspect and clean HVAC Aprilaire Air Filter. Use upright vacuum hose to gently clean off dust. |  | na | 2023-02-17 | Hist
ID01162 | Home | Pressure Cooker maintenance. Replace rubber sealing ring/overpressure plug pack (part# 09936 $14.99) and air vent/cover lock gasket (part# 85660, $3.00) Our model # is 0136210. Go here: https://www.gopresto.com/product/6-quart-stainless-steel-pressure-cooker-0136210 |  | na | 2023-02-22 | Hist
ID01380 | Home | Refrig & freezers, clean heat exchngr |  | na | 2023-02-22 | Hist
ID03045 | Auto | USAA 6 month Auto Insurance payment due 2/28. Pay premium on 2/25 using credit card via USAA bill-pay. Premium amount is displayed in bill-pay. |  | na | 2023-02-25 | Hist
ID00641 | 2009 Fit | Check the "Oil Life" value. If it gets to 50%, change oil per ID00640. |  | 66809 | 2023-02-27 | Hist
ID00640 | 2009 Fit | Oil change 4 qts 5w-20 synthetic $21 Quaker State 5 qt from Walmart. Purolator L14610 $6.29 from Tractor Supply. Reset oil life indicator according to owners manual, pg 248 and mark ID00641 as complete. |  | 66816 | 2023-03-01 | Hist
ID00641 | 2009 Fit | Check the "Oil Life" value. If it gets to 50%, change oil per ID00640. |  | 66816 | 2023-03-01 | Hist
ID01320 | Home | Range hood grease filters and blower, check, clean if needed |  | na | 2023-03-02 | Hist
ID00610 | 2009 Fit | Fuel injector cleaner (Techron) |  | 66889 | 2023-03-05 | Hist
ID00710 | 2009 Fit | Tires, air pressure, 33 psi. Check tread depth with quarter. Check scooter tire press - 50 psi. Check Don bike - 75 psi. |  | 67078 | 2023-03-09 | Hist
ID01280 | Home | Garage door opener, wall mounted. Replace battery. Requires 2 AAA batteries. Battery cover pulls straight down after pressing inward near the top of cover. Battery replacement covered in user manual in file cabinet. Last time I used rechargeable batteries. |  | na | 2023-03-11 | Hist
ID01180 | Home | Inspect foundation for termites |  | na | 2023-03-12 | Hist
Repair | Home | Released strain on electical cable connecting the basement light near the air handler and the light near my weight bench. I imounted a single gang box between the lights and ran slackend wires back to each light. |  | na | 2023-03-12 | Hist
ID01230 | Home | Electrical outlet, smoke detectors inspection |  | na | 2023-03-13 | Hist
ID01611 | Med | Administer NexGard 30 day dose to Louie. We give Louie 2/3 (.67) of the 60.1-121 lb chew.On 1/13/2023 ordered three chews from Chewy.com for $72.99 with free shipping. No other promo codes worked. |  | na | 2023-03-14 | Hist
Repair | Home | Installed a smoke detector over the scooter. The detector has a 10 yr Li-ion battery which is not replaceable. Must be deactivated accoring to User Guide stored in my Owners Manuals |  | na | 2023-03-14 | Hist
ID01485 | Home | Water heater: blowdown sediment. [Home] | Link | na | 2023-03-15 | Hist
ID01641 | Home | Inspect radon mitigation system. Manometer should read about 0.8" |  | na | 2023-03-15 | Hist
ID01210 | Home | Dishwasher (Bottom): Clean filter. Run a load of dishes. |  | na | 2023-03-16 | Hist
ID01148 | Home | Pressure Reducing Valve maintenance. Brand = Wilkins, model # = NR3XL with double union joints. The maintenance instructions came with a repair kit I bought which has spare parts. I also have some other documentation in a manila folder called "Pressure Reducing Valve" in the "Property Documents" hanging folder, including a proof of purchase. To get another repair kit, google "RK34-NR3XL Repair Kit" ~ $55. |  | na | 2023-03-21 | Hist
ID01475 | Home | Samsung microwave: Inspect mica wave guide cover. If damaged replace with universal spare I keep in manila "Microwave" folder located in hanging folder called "Property Documents" |  | na | 2023-03-22 | Hist
ID01820 | Money | Compare my social security benefit to SSA. In my SS tab set C66 to 0%, set the column N COLA projections (normally 2%) to 0%. Using the SSA Link provided, compare my PIA with the SSA's 67 FRA; they should be nearly equal. Here is the URL for the Link: https://www.ssa.gov/benefits/retirement/estimator.html | Link | na | 2023-03-22 | Hist
ID01144 | Home | Thermal expansion tank air pressure check. Secure power to HW htr. Run water at mud room faucet for 15 sec. Use pressure test gauge to get water pressure on spigot located on water heater inlet (try mud room sink to see if same). Shut main water valve. Remove water pressure from plumbing system by opening mud room faucet. Measure air pressure at thermal expansion tank. Adjust air pressure so that it equals the water pressure reading; last water pressure reading was 50 psig. Open main water valve. Restore power to HW htr. |  | na | 2023-03-23 | Hist
ID01188 | Home | HVAC registers in each room and main intake grille. Clean with vacuum cleaner wand. |  | na | 2023-03-25 | Hist
ID01151 | Home | Genie garage door maintenance.See pg 13 of Link.. | Link | na | 2023-03-30 | Hist
ID00641 | 2009 Fit | Check the "Oil Life" value. If it gets to 50%, change oil per ID00640. |  | 67105 | 2023-03-31 | Hist
ID01220 | Home | Dryer: Clean out dryer vent tube with snake. |  | na | 2023-04-02 | Hist
ID00710 | 2009 Fit | Tires, air pressure, 33 psi. Check tread depth with quarter. Check scooter tire press - 50 psi. Check Don bike - 75 psi. |  | 67113 | 2023-04-06 | Hist
ID01485 | Home | Water heater: blowdown sediment. [Home] | Link | na | 2023-04-13 | Hist
ID01611 | Med | Administer NexGard 30 day dose to Louie. We give Louie 2/3 (.67) of the 60.1-121 lb chew.On 1/13/2023 ordered three chews from Chewy.com for $72.99 with free shipping. No other promo codes worked. |  | na | 2023-04-13 | Hist
ID01641 | Home | Inspect radon mitigation system. Manometer should read about 0.8" |  | na | 2023-04-13 | Hist
ID00760 | 2009 Fit | Wax car |  | 67417 | 2023-04-14 | Hist
ID01994 | Tax | Federal Estimated Tax Payment #1 due by April 15th. Record in Ledger just like past entries (search for "Payment" in col H), even if the amount is $0. Don't forget to enter the "Tax Year" in column AK of Ledger. Make payment via the Link. Paid: $163. Confirmation Number: 222-3495-9361-4441 | Link | na | 2023-04-15 | Hist
ID00545 | 2009 Fit | Hatchback door handle: Check for binding, lubricate with silicone. If binding, replace handle with aftermarket version of Honda part 74810-S6A-003. See service manual (paper version) pg 20-178. |  | 67425 | 2023-04-17 | Hist
ID01141 | Home | Inspect and clean HVAC Aprilaire Air Filter. Use upright vacuum hose to gently clean off dust. |  | na | 2023-04-18 | Hist
ID01475 | Home | Samsung microwave: Inspect mica wave guide cover. If damaged replace with universal spare I keep in manila "Microwave" folder located in hanging folder called "Property Documents" |  | na | 2023-04-19 | Hist
ID01211 | Home | Dishwasher (Top): Clean filter. Run a load of dishes. |  | na | 2023-04-20 | Hist
ID00300 | 2020 Honda HRN | Blades and mounting bolts, inspect. Sharpen if necessary. See pg 3-4 of shop manual. |  | 83 | 2023-04-23 | Hist
ID01487 | Home | Hazardous Waste Day. For 2023 its Saturday 4/29/23 0800-1200 at the Joint Public Service Authority transfer station on Kent's lane before our regular trash location. For subsequent years, get the date and time by calling the transfer station at 276-228-4907. |  | na | 2023-04-29 | Hist
ID00641 | 2009 Fit | Check the "Oil Life" value. If it gets to 50%, change oil per ID00640. |  | 67468 | 2023-04-30 | Hist
ID01982 | Tax | Virginia Estimated Tax Voucher #1 due by May 1st. Record in Ledger just like past entries (search for "Voucher" in col H), even if the amount is $0. Don't forget to enter the "Tax Year" in column AK of Ledger. Make payment via the Link. Paid: $44. Confirmation Number: EZ7295867 | Link | na | 2023-05-01 | Hist
ID01982 | Tax | Virginia Estimated Tax Voucher #1 due by May 1st. Record in Ledger just like past entries (search for "Voucher" in col H), even if the amount is $0. Don't forget to enter the "Tax Year" in column AK of Ledger. Make payment via the Link. Paid: $59. Confirmation Number: EZ8124477 | Link | na | 2023-05-01 | Hist
ID00690 | 2009 Fit | Spark plugs,check gap .047-.051" (60 min). Mark ID00695 & ID00697 as complete too. Torque to 20 lb-ft. |  | 67474 | 2023-05-05 | Hist
ID00695 | 2009 Fit | Spark plugs, loosen and re-tighten to prevent seizure (60 min). Torque to 20 lb-ft. Mark ID00697 as complete too. |  | 67474 | 2023-05-05 | Hist
ID00697 | 2009 Fit | Spark plugs, check for tightness (30 min) |  | 67474 | 2023-05-05 | Hist
ID00700 | 2009 Fit | Spark plugs,replace (NGK IZFR6K13), gap .047-.051". Service Manual says to put a "small amount" of anti-seize on plug threads and torque to 20 lb-ft, I hand tightened. Put a dab of diaelectric grease on top tip. Mark ID00697 as complete too. |  | 67474 | 2023-05-05 | Hist
ID00710 | 2009 Fit | Tires, air pressure, 33 psi. Check tread depth with quarter. Check scooter tire press - 50 psi. Check Don bike - 75 psi. |  | 67474 | 2023-05-06 | Hist
ID00710 | 2009 Fit | Tires, air pressure, 33 psi. Check tread depth with quarter. Check scooter tire press - 50 psi. Check Don bike - 75 psi. |  | 67521 | 2023-05-06 | Hist
OneTime | Home | Replace shingles on 435 Pleasant View Dr. with Owens Corning Duration shingles, 50 yr life. |  | na | 2023-05-11 | Hist
ID00592 | 2009 Fit | Check underbody for rust. Paint as needed. |  | 67494 | 2023-05-12 | Hist
ID01485 | Home | Water heater: blowdown sediment. [Home] | Link | na | 2023-05-12 | Hist
ID01641 | Home | Inspect radon mitigation system. Manometer should read about 0.8" |  | na | 2023-05-12 | Hist
ID00270 | 2020 Honda HRN | Engine Oil, change.12.0 oz of 10w-30 API Service SJ. See pg 3-6 of shop manual. |  | 86 | 2023-05-13 | Hist
ID00275 | 2020 Honda HRN | Air filter, clean. See pg 13 of owners manual. |  | 86 | 2023-05-13 | Hist
ID01611 | Med | Administer NexGard 30 day dose to Louie. We give Louie 2/3 (.67) of the 60.1-121 lb chew.On 1/13/2023 ordered three chews from Chewy.com for $72.99 with free shipping. No other promo codes worked. |  | na | 2023-05-13 | Hist
ID00600 | 2009 Fit | Cooling hoses,inspect |  | 67494 | 2023-05-14 | Hist
ID00630 | 2009 Fit | Lights (brake etc), check |  | 67494 | 2023-05-14 | Hist
ID00660 | 2009 Fit | Parking brake 5-7 clicks |  | 67494 | 2023-05-14 | Hist
ID01210 | Home | Dishwasher (Bottom): Clean filter. Run a load of dishes. |  | na | 2023-05-15 | Hist
ID01475 | Home | Samsung microwave: Inspect mica wave guide cover. If damaged replace with universal spare I keep in manila "Microwave" folder located in hanging folder called "Property Documents" |  | na | 2023-05-19 | Hist
ID01640 | Home | Test AC system | Link | na | 2023-05-21 | Hist
ID01380 | Home | Refrig & freezers, clean heat exchngr |  | na | 2023-05-23 | Hist
ID00680 | 2009 Fit | Spare Tire - Check condition and 60 psi (10 min) |  | 67507 | 2023-05-24 | Hist
ID00300 | 2020 Honda HRN | Blades and mounting bolts, inspect. Sharpen if necessary. See pg 3-4 of shop manual. |  | 83 | 2023-05-28 | Hist
ID00550 | 2009 Fit | Battery,inspect |  | 67521 | 2023-05-30 | Hist
ID00641 | 2009 Fit | Check the "Oil Life" value. If it gets to 50%, change oil per ID00640. |  | 67521 | 2023-05-30 | Hist
ID00582 | 2009 Fit | Check R134a refrigerant level. See procedure in the link. | Link | 67521 | 2023-06-03 | Hist
ID00620 | 2009 Fit | Hinges,locks,latches lube w/silicone spray |  | 67521 | 2023-06-03 | Hist
ID00770 | 2009 Fit | Window channels, lube w/silicone spray |  | 67521 | 2023-06-03 | Hist
ID01220 | Home | Dryer: Clean out dryer vent tube with snake. |  | na | 2023-06-04 | Hist
ID01180 | Home | Inspect foundation for termites |  | na | 2023-06-08 | Hist
ID00740 | 2009 Fit | Inspect: Underbody, axle boots, steering, check struts, exhaust system, fuel lines |  | 67535 | 2023-06-09 | Hist
ID01485 | Home | Water heater: blowdown sediment. [Home] | Link | na | 2023-06-11 | Hist
ID01641 | Home | Inspect radon mitigation system. Manometer should read about 0.8" |  | na | 2023-06-11 | Hist
ID00285 | 2020 Honda HRN | Blade control operation, check. See pg 15 of owners manual. |  | 90 | 2023-06-14 | Hist
ID00340 | 2020 Honda HRN | Pinion gears, grease. Consult shop manual, pg 3-16. |  | 90 | 2023-06-14 | Hist
ID00580 | 2009 Fit | Brake fluid replacement | Link | 67887 | 2023-06-14 | Hist
ID01983 | Tax | Virginia Estimated Tax Voucher #2 due by June 15th. Record in Ledger just like past entries (search for "Voucher" in col H), even if the amount is $0. Don't forget to enter the "Tax Year" in column AK of Ledger. Make payment via the Link. Paid: $44. Confirmation Number: EZ7377206 | Link | na | 2023-06-15 | Hist
ID01995 | Tax | Federal Estimated Tax Payment #2 due by June 15th. Record in Ledger just like past entries (search for "Payment" in col H), even if the amount is $0. Don't forget to enter the "Tax Year" in column AK of Ledger. Make payment via the Link. Paid: $163. Confirmation Number: 222-3556-8270-9904 | Link | na | 2023-06-15 | Hist
ID00310 | 2020 Honda HRN | Fuel tank/filter, clean. Consult shop manual, pg 3-11. |  | 90 | 2023-06-15 | Hist
ID00320 | 2020 Honda HRN | Flywheel brake pad, inspect. Consult shop manual, pg 3-12. |  | 90 | 2023-06-15 | Hist
ID01141 | Home | Inspect and clean HVAC Aprilaire Air Filter. Use upright vacuum hose to gently clean off dust. |  | na | 2023-06-17 | Hist
ID01475 | Home | Samsung microwave: Inspect mica wave guide cover. If damaged replace with universal spare I keep in manila "Microwave" folder located in hanging folder called "Property Documents" |  | na | 2023-06-18 | Hist
ID00885 | 2008 Globe Elite | Refresh Specialized Globe Elite drivetrain. For a list of parts and where to get them, open the Link and filter on column A "Replace drivetrain" | Link | na | 2023-06-19 | Hist
ID01211 | Home | Dishwasher (Top): Clean filter. Run a load of dishes. |  | na | 2023-06-19 | Hist
ID01602 | Med | Don, Vitamin D2 50,000 iu. Take weekly, Tuesday AM for 12 weeks. |  | na | 2023-06-20 | Hist
ID01144 | Home | Thermal expansion tank air pressure check. Secure power to HW htr. Run water at mud room faucet for 15 sec. Use pressure test gauge to get water pressure on spigot located on water heater inlet (try mud room sink to see if same). Shut main water valve. Remove water pressure from plumbing system by opening mud room faucet. Measure air pressure at thermal expansion tank. Adjust air pressure so that it equals the water pressure reading; last water pressure reading was 50 psig. Open main water valve. Restore power to HW htr. |  | na | 2023-06-21 | Hist
ID01602 | Med | Don, Vitamin D2 50,000 iu. Take weekly, Tuesday AM for 12 weeks. |  | na | 2023-06-27 | Hist
ID00641 | 2009 Fit | Check the "Oil Life" value. If it gets to 50%, change oil per ID00640. |  | 67923 | 2023-06-29 | Hist
ID01151 | Home | Genie garage door maintenance.See pg 13 of Link.. | Link | na | 2023-06-29 | Hist
ID00882 | 2008 Globe Elite | Lube 8 spd Internal Gear Hub: Look at file: C:\C_BackUp\Bike stuff\Shimano Nexus 8 hub lubrication procedure.docx. Check amount of Shimano grease on-hand. If needed google "Y04120800". | Link | na | 2023-06-30 | Hist
ID01602 | Med | Don, Vitamin D2 50,000 iu. Take weekly, Tuesday AM for 12 weeks. |  | na | 2023-07-03 | Hist
ID01130 | Home | Carpets, Wash using Bissell machine from Lowes, $29.99/24 hrs. 32 oz soap $23, used 5 oz/tank, used 2 tanks or 10 oz total. |  | na | 2023-07-04 | Hist
ID00710 | 2009 Fit | Tires, air pressure, 33 psi. Check tread depth with quarter. Check scooter tire press - 50 psi. Check Elite bike - 65 psi. |  | 67943 | 2023-07-05 | Hist
ID01485 | Home | Water heater: blowdown sediment. [Home] | Link | na | 2023-07-10 | Hist
ID01602 | Med | Don, Vitamin D2 50,000 iu. Take weekly, Tuesday AM for 12 weeks. |  | na | 2023-07-10 | Hist
ID01641 | Home | Inspect radon mitigation system. Manometer should read about 0.8" |  | na | 2023-07-10 | Hist
ID00697 | 2009 Fit | Spark plugs, check for tightness (30 min), #1 was tight. #2,3,4 were barely wrench tight, but tighter than finger tight. |  | 67977 | 2023-07-11 | Hist
ID01230 | Home | Electrical outlet, smoke detectors inspection |  | na | 2023-07-11 | Hist
ID01611 | Med | Administer NexGard 30 day dose to Louie. We give Louie 2/3 (.67) of the 60.1-121 lb chew.On 6/12/2023 ordered three chews from Chewy.com for $76.99 with free shipping. No other promo codes worked. |  | na | 2023-07-12 | Hist
ID00545 | 2009 Fit | Hatchback door handle: Check for binding, lubricate with silicone. If binding, replace handle with aftermarket version of Honda part 74810-S6A-003. See service manual (hardcopy version) pg 20-178. |  | 67977 | 2023-07-15 | Hist
ID00562 | 2009 Fit | Battery, top-off charge using battery maintainer. |  | 67977 | 2023-07-16 | Hist
ID01602 | Med | Don, Vitamin D2 50,000 iu. Take weekly, Tuesday AM for 12 weeks. |  | na | 2023-07-17 | Hist
ID01475 | Home | Samsung microwave: Inspect mica wave guide cover. If damaged replace with universal spare I keep in manila "Microwave" folder located in hanging folder called "Property Documents" |  | na | 2023-07-18 | Hist
ID00641 | 2009 Fit | Check the "Oil Life" value. If it gets to 50%, change oil per ID00640. |  | 68020 | 2023-07-29 | Hist
ID03040 | Auto | Record mileage and check fluids (mowers too). If no mileage added that week, drive vehicle. Record Honda HRN-VKA hours. |  | na | 2023-07-29 | Hist
ID01602 | Med | Don, Vitamin D2 50,000 iu. Take weekly, Tuesday AM for 12 weeks. |  | na | 2023-07-31 | Hist
ID00710 | 2009 Fit | Tires, air pressure, 33 psi. Check tread depth with quarter. Check scooter tire press - 50 psi. Check Elite bike - 65 psi. |  | 68033 | 2023-08-01 | Hist
ID00300 | 2020 Honda HRN | Blades and mounting bolts, inspect. Sharpen if necessary. See pg 3-4 of shop manual. |  | 98 | 2023-08-06 | Hist
ID01220 | Home | Dryer: Clean out dryer vent tube with snake. |  | na | 2023-08-06 | Hist
ID01222 | Home | Dryer: In mudroom clean out vent where it attaches to dryer. Pull washer out first to access rear of dryer. |  | na | 2023-08-06 | Hist
ID01602 | Med | Don, Vitamin D2 50,000 iu. Take weekly, Tuesday AM for 12 weeks. |  | na | 2023-08-07 | Hist
ID01485 | Home | Water heater: blowdown sediment. [Home] | Link | na | 2023-08-09 | Hist
ID01641 | Home | Inspect radon mitigation system. Manometer should read about 0.8" |  | na | 2023-08-09 | Hist
ID01611 | Med | Administer NexGard 30 day dose to Louie. We give Louie 2/3 (.67) of the 60.1-121 lb chew.On 6/12/2023 ordered three chews from Chewy.com for $76.99 with free shipping. No other promo codes worked. |  | na | 2023-08-11 | Hist
ID02010 | 2008 Globe Elite | Clean and oil chains. Used UFO, but get Smoove lube next time. |  | na | 2023-08-11 | Hist
Repair | 2008 Globe Elite | Replaced damaged headset with the sealed bearings pirated from a Cane Creek headset (part # 40EC34). My headset now consists of sealed bearings (from 40EC34) and spacers from the original headseat. |  | na | 2023-08-11 | Hist
ID01602 | Med | Don, Vitamin D2 50,000 iu. Take weekly, Tuesday AM for 12 weeks. |  | na | 2023-08-14 | Hist
ID00562 | 2009 Fit | Battery, top-off charge using battery maintainer. |  | 68357 | 2023-08-15 | Hist
ID01141 | Home | Inspect and clean HVAC Aprilaire Air Filter. Use upright vacuum hose to gently clean off dust. |  | na | 2023-08-16 | Hist
ID01475 | Home | Samsung microwave: Inspect mica wave guide cover. If damaged replace with universal spare I keep in manila "Microwave" folder located in hanging folder called "Property Documents" |  | na | 2023-08-17 | Hist
ID00697 | 2009 Fit | Spark plugs, check for tightness (30 min). All were tight. |  | 68517 | 2023-08-18 | Hist
ID01211 | Home | Dishwasher (Top): Clean filter. Run a load of dishes. |  | na | 2023-08-18 | Hist
ID01602 | Med | Don, Vitamin D2 50,000 iu. Take weekly, Tuesday AM for 12 weeks. |  | na | 2023-08-21 | Hist
ID01155 | Home | Gutter discharge outlets: clean out, remove overgrown grass. |  | na | 2023-08-24 | Hist
ID00640 | 2009 Fit | Oil change 4 qts 5w-20 synthetic $21 Quaker State 5 qt from Walmart. Purolator L14610 $6.29 from Tractor Supply. Reset oil life indicator according to owners manual, pg 248 and mark ID00641 as complete. |  | 68552 | 2023-08-28 | Hist
ID00641 | 2009 Fit | Check the "Oil Life" value. If it gets to 50%, change oil per ID00640. |  | 68552 | 2023-08-28 | Hist
ID01602 | Med | Don, Vitamin D2 50,000 iu. Take weekly, Tuesday AM for 12 weeks. |  | na | 2023-08-28 | Hist
Repair | 2023 Sirrus 1.0 | Adjusted the front derailleur. It was rubbing the cage when 2/7 gears were selected. Followed Part Tool video instructions (google "Park Tool front derailleur adjustment"). After performing the Park Tool instructions I test rode the bike and made some fine-tuning adjustments to the L and H limit stops to remove all rubbing. |  | na | 2023-08-28 | Hist
ID01186 | Home | Clean siding, North Side.Use ladder, brush, wash rag, and solution. Solution = 2 gal H20, 1/3 cup Ajax dishsoap, 1/3 cup liquid laundry detergent, 1 cup bleach (opt, if mildew). Use the rag on the orange plastic scrubbrush to clean Dining room. Also use the telescoping branch cutter with the rag draped over the metal head to clean the highest siding and the white soffitt. |  | na | 2023-08-29 | Hist
ID01192 | Home | Clean, scrub deck. Use brush with broom handle and solution. Solution = 2 gal H20, 1/3 cup Ajax dishsoap, 1/3 cup liquid laundry detergent, 1 cup bleach (optional, if algae). |  | na | 2023-08-29 | Hist
ID01320 | Home | Range hood grease filters and blower, check, clean if needed |  | na | 2023-08-29 | Hist
ID00710 | 2009 Fit | Tires, air pressure, 33 psi. Check tread depth with quarter. Check scooter tire press - 50 psi. Check Elite and Sirrus bikes - 65 psi. |  | 68559 | 2023-08-31 | Hist
ID01425 | Home | USAA 12 month Homeowners Insurance. Pay premium 1st day of Sept using credit card. Premium amount is displayedin USAA PC app. Update const_406 |  | na | 2023-08-31 | Hist
ID03050 | Auto | USAA 6 month Auto Insurance. Pay premium by 1st day of Sept using credit card. Premium amount is displayed in USAA PC app. Update const_408 |  | na | 2023-08-31 | Hist
ID01602 | Med | Don, Vitamin D2 50,000 iu. Take weekly, Tuesday AM for 12 weeks. |  | na | 2023-09-04 | Hist
ID00610 | 2009 Fit | Fuel injector cleaner (Super Tech) |  | 68568 | 2023-09-05 | Hist
ID01180 | Home | Inspect foundation for termites |  | na | 2023-09-06 | Hist
OneTime | Personal | Renew Don's passport. Ideally renew 6 months before expiration. Expires 3 Mar 2024, so renew on 2 Sept 2023. My passport photo is in my inbox. Mailed renewal package on 9/6/23 using USPS Priority mail. |  | na | 2023-09-06 | Hist
ID01485 | Home | Water heater: blowdown sediment. [Home] | Link | na | 2023-09-08 | Hist
ID01641 | Home | Inspect radon mitigation system. Manometer should read about 0.8" |  | na | 2023-09-08 | Hist
ID00300 | 2020 Honda HRN | Blades and mounting bolts, inspect. Sharpen if necessary. See pg 3-4 of shop manual. |  | 103 | 2023-09-09 | Hist
ID01230 | Home | Electrical outlet, smoke detectors inspection |  | na | 2023-09-09 | Hist
ID01611 | Med | Administer NexGard 30 day dose to Louie. We give Louie 2/3 (.67) of the 60.1-121 lb chew.On 6/12/2023 ordered three chews from Chewy.com for $76.99 with free shipping. No other promo codes worked. |  | na | 2023-09-10 | Hist
ID01602 | Med | Don, Vitamin D2 50,000 iu. Take weekly, Tuesday AM for 12 weeks. |  | na | 2023-09-11 | Hist
ID01210 | Home | Dishwasher (Bottom): Clean filter. Run a load of dishes. |  | na | 2023-09-12 | Hist
ID00562 | 2009 Fit | Battery, top-off charge using battery maintainer. |  | 68586 | 2023-09-14 | Hist
ID01984 | Tax | Virginia Estimated Tax Voucher #3 due by September 15th. Record in Ledger just like past entries (search for "Voucher" in col H), even if the amount is $0. Don't forget to enter the "Tax Year" in column AK of Ledger. Make payment via the Link. Paid: $44. Confirmation Number: EZ7551156 | Link | na | 2023-09-15 | Hist
ID01996 | Tax | Federal Estimated Tax Payment #3 due by September 15th. Record in Ledger just like past entries (search for "Payment" in col H), even if the amount is $0. Don't forget to enter the "Tax Year" in column AK of Ledger. Make payment via the Link. Paid: $163. Confirmation Number: 222-3648-9178-2731 | Link | na | 2023-09-15 | Hist
ID00422 | Stream | Hulu: on 11/27/22 initiated a Black Friday subscription for $1.99/ year using 2725 credit card. Subscription ends 11/27/2023 but cancel 10 days early on11/17/2023. Run via the Hulu app, using the built-in Chromecast to our TV. Cancelled around 9/10/23 |  | na | 2023-09-15 | Hist
ID01475 | Home | Samsung microwave: Inspect mica wave guide cover. If damaged replace with universal spare I keep in manila "Microwave" folder located in hanging folder called "Property Documents" |  | na | 2023-09-16 | Hist
ID01144 | Home | Thermal expansion tank air pressure check. Secure power to HW htr. Run water at mud room faucet for 15 sec. Use pressure test gauge to get water pressure on spigot located on water heater inlet (try mud room sink to see if same). Shut main water valve. Remove water pressure from plumbing system by opening/shutting mud room faucet. Measure air pressure at thermal expansion tank. Adjust air pressure so that it equals the water pressure reading; last water pressure reading was 50 psig. Open main water valve. Restore power to HW htr. |  | na | 2023-09-19 | Hist
ID01609 | Med | Don and Deb do annual FIT (colon cancer screening test). Get test kit from Amazon (see Link). Record results in my Health Care spreadsheet in the "Med Labs" tab. | Link | na | 2023-09-22 | Hist
ID01188 | Home | HVAC registers in each room and main intake grille. Clean with vacuum cleaner wand. |  | na | 2023-09-23 | Hist
ID01280 | Home | Garage door opener, wall mounted. Replace battery. Requires 2 AAA batteries. Battery cover pulls straight down after pressing inward near the top of cover. Battery replacement covered in user manual in file cabinet. Last time I used rechargeable batteries. |  | na | 2023-09-25 | Hist
ID01190 | Home | Clean siding, East Side. Use ladder, brush, wash rag and solution. Solution = 2 gal H20, 1/3 cup Ajax dishsoap, 1/3 cup liquid laundry detergent, 1 cup bleach (opt, if mildew). First, scrub the ground planls using the pink hand towel. Scrub parallel to siding planks. Second, tape the stick/scrubbrush to the telescoping branch cutter.Then use the orange plastic scrubbrush on a stick to clean roof gable, scrubbing perpendicular to siding plank. This job takes 4.5 - 5 hrs. |  | na | 2023-09-26 | Hist
ID00641 | 2009 Fit | Check the "Oil Life" value. If it gets to 50%, change oil per ID00640. |  | 68660 | 2023-09-27 | Hist
ID00430 | 2023 Sirrus 1.0 | Clean and oil chain. Used UFO, but get Smoove lube next time. |  | na | 2023-09-28 | Hist
ID00710 | 2009 Fit | Tires, air pressure, 33 psi. Check tread depth with quarter. Check scooter tire press - 50 psi. Check Elite and Sirrus bikes - 65 psi. |  | 68660 | 2023-09-28 | Hist
ID01151 | Home | Genie garage door maintenance.See pg 13 of Link.. | Link | na | 2023-09-28 | Hist
ID00760 | 2009 Fit | Wax car |  | 69367 | 2023-09-30 | Hist
ID00697 | 2009 Fit | Spark plugs, check for tightness (30 min). All were tight. |  | 69367 | 2023-10-01 | Hist
ID02030 | 2008 Globe Elite | Check spoke tension and trueness |  | na | 2023-10-01 | Hist
ID00630 | 2009 Fit | Lights (brake etc), check |  | 69382 | 2023-10-05 | Hist
ID01485 | Home | Water heater: blowdown sediment. [Home] | Link | na | 2023-10-06 | Hist
ID01641 | Home | Inspect radon mitigation system. Manometer should read about 0.8" |  | na | 2023-10-06 | Hist
ID01220 | Home | Dryer: Clean out dryer vent tube with snake. |  | na | 2023-10-08 | Hist
ID00520 | 2009 Fit | Get Virginia State Inspection for Fit (Drive Safe Automotive, 700 W. Spiller St 276-228-4466). Bring a check/cash, credit cards incur a surcharge. |  | 69384 | 2023-10-09 | Hist
ID01611 | Med | Administer NexGard 30 day dose to Louie. We give Louie 2/3 (.67) of the 60.1-121 lb chew.On 6/12/2023 ordered three chews from Chewy.com for $76.99 with free shipping. No other promo codes worked. |  | na | 2023-10-10 | Hist
OneTime | Med | 1. 9/12/23 - Take last of 50K iu soft gels. 2. 9/19/23 - Start 5K iu OTC D3 daily. Make 10/10/23 test appmnt. 3. 10/10/23 0845 - Get Vitamin D tested. Want level to be 40 ng/ml. |  | na | 2023-10-10 | Hist
ID01182 | Home | Clean siding, South Side. Use ladder, pole extension, duct tape, wrapping rope, brush, wash rag and solution. Solution = 2 gal H20, 1/3 cup Ajax dishsoap, 1/3 cup liquid laundry detergent, 1 cup bleach (opt, if mildew). |  | na | 2023-10-12 | Hist
ID00480 | 2023 Sirrus 1.0 | Lube front and rear pivot points (i.e. derailleurs, v-brakes, etc. Adjust shift cables). |  | na | 2023-10-14 | Hist
ID00545 | 2009 Fit | Hatchback door handle: Check for binding, lubricate with silicone. If binding, replace handle with aftermarket version of Honda part 74810-S6A-003. See service manual (hardcopy version) pg 20-178. |  | 69395 | 2023-10-14 | Hist
ID00562 | 2009 Fit | Battery, top-off charge using battery maintainer. |  | 69395 | 2023-10-14 | Hist
ID01141 | Home | Inspect and clean HVAC Aprilaire Air Filter. Use upright vacuum hose to gently clean off dust. |  | na | 2023-10-15 | Hist
ID01475 | Home | Samsung microwave: Inspect mica wave guide cover. If damaged replace with universal spare I keep in manila "Microwave" folder located in hanging folder called "Property Documents" |  | na | 2023-10-15 | Hist
ID01480 | Home | Water heater: remove scale from elements. Replaced sacrificial Anode due to moderate pitting In 2020 I replaced the 5500 watt elements with 4500. Same amount of scale noted… | Link | na | 2023-10-24 | Hist
ID00641 | 2009 Fit | Check the "Oil Life" value. If it gets to 50%, change oil per ID00640. |  | 69702 | 2023-10-26 | Hist
ID00710 | 2009 Fit | Tires, air pressure, 33 psi. Check tread depth with quarter. Check scooter tire press - 50 psi. Check Elite and Sirrus bikes - 65 psi. |  | 69709 | 2023-10-28 | Hist
ID01485 | Home | Water heater: blowdown sediment. [Home] | Link | na | 2023-11-05 | Hist
ID01641 | Home | Inspect radon mitigation system. Manometer should read about 0.8" |  | na | 2023-11-05 | Hist
ID00270 | 2020 Honda HRN | Engine Oil, change.12.0 oz of 10w-30 API Service SJ. See pg 3-6 of shop manual. |  | 107 | 2023-11-06 | Hist
ID00275 | 2020 Honda HRN | Air filter, clean. See pg 13 of owners manual. |  | 107 | 2023-11-06 | Hist
ID00290 | 2020 Honda HRN | Spark plug, inspect. See pg 14 of owners manual. |  | 107 | 2023-11-06 | Hist
ID01230 | Home | Electrical outlet, smoke detectors inspection |  | na | 2023-11-08 | Hist
ID01930 | Personal | Review all documents in WillMaker Plus. In 2023 print out Don and Deb's "Info for caregivers and executors" so we have a fresh copy |  | na | 2023-11-08 | Hist
ID01611 | Med | Administer NexGard 30 day dose to Louie. We give Louie 2/3 (.67) of the 60.1-121 lb chew.On 6/12/2023 ordered three chews from Chewy.com for $76.99 with free shipping. No other promo codes worked. |  | na | 2023-11-09 | Hist
ID02010 | 2008 Globe Elite | Clean and oil chain. Used UFO, but get Smoove lube next time. |  | na | 2023-11-09 | Hist
ID01242 | Home | Inspect Attic. Wear filter mask, coveralls, blue gloves. Keep upright vacuum cleaner nearby. |  | na | 2023-11-12 | Hist
ID00440 | 2023 Sirrus 1.0 | Check spoke tension and trueness |  | na | 2023-11-13 | Hist
ID00562 | 2009 Fit | Battery, top-off charge using battery maintainer. |  | 69395 | 2023-11-13 | Hist
ID01642 | Money | National Bank, avoid having Checking account go into "Inactive" status by depositing $0.01 at least every 6 months (180 days). The tickler will be every 150 days. |  | na | 2023-11-13 | Hist
ID01475 | Home | Samsung microwave: Inspect mica wave guide cover. If damaged replace with universal spare I keep in manila "Microwave" folder located in hanging folder called "Property Documents" |  | na | 2023-11-14 | Hist
ID00710 | 2009 Fit | Honda Fit tires, air pressure, adjust to 33 psi after tire rotation. |  | 69812 | 2023-11-21 | Hist
ID00720 | 2009 Fit | Tires, rotate uni-directional tires (DrvrRr->PassFrt->PassRr->DrvrFrt->DrvrRr). Torque to 80 ft lbs. TP 33 psi. Check tread depth with quarter. Inspect brakes (brake shoe lining at thinnest spot on all 4 shoes, 3.62 mm. Service limit = 1 mm ), Perform ID00710. |  | 69812 | 2023-11-21 | Hist
ID00680 | 2009 Fit | Spare Tire - Check condition and 60 psi (10 min) |  | 69812 | 2023-11-22 | Hist
ID01380 | Home | Refrig & freezers, clean heat exchngr |  | na | 2023-11-24 | Hist
ID00641 | 2009 Fit | Check the "Oil Life" value. If it gets to 50%, change oil per ID00640. |  | 69812 | 2023-11-25 | Hist
ID00550 | 2009 Fit | Battery,inspect |  | 69820 | 2023-11-26 | Hist
ID00697 | 2009 Fit | Spark plugs, check for tightness (30 min) #1,2,3 were tight. #4 was nearly tight. |  | 69820 | 2023-11-26 | Hist
ID00710 | 2009 Fit | Tires, air pressure, 33 psi. Check tread depth with quarter. Check scooter tire press - 50 psi. Check Elite and Sirrus bikes - 65 psi. |  | 69820 | 2023-11-26 | Hist
ID01180 | Home | Inspect foundation for termites |  | na | 2023-11-26 | Hist
ID01485 | Home | Water heater: blowdown sediment. [Home] | Link | na | 2023-11-26 | Hist
ID01641 | Home | Inspect radon mitigation system. Manometer should read about 0.8" |  | na | 2023-11-26 | Hist
ID01990 | Tax | Pay Personal Property Taxes to Wytheville & Wythe County. Due by 12/5 of year. Pay at local treasurer's office, no need to mail it… |  | na | 2023-11-27 | Hist
ID01320 | Home | Range hood grease filters and blower, check, clean if needed |  | na | 2023-11-27 | Hist
ID01152 | Home | Trane yearly heat pump check (PTU) |  | na | 2023-12-07 | Hist
ID01611 | Med | Administer NexGard 30 day dose to Louie. We give Louie 2/3 (.67) of the 60.1-121 lb chew. |  | na | 2023-12-09 | Hist
ID00697 | 2009 Fit | Spark plugs, check for tightness (30 min), #2, 3 were tight. #1,4 were nearly tight. |  | 70342 | 2023-12-10 | Hist
ID00480 | 2023 Sirrus 1.0 | Lube front and rear pivot points (i.e. derailleurs, v-brakes, etc.) Adjust shift cables. |  | na | 2023-12-13 | Hist
ID00562 | 2009 Fit | Battery, top-off charge using battery maintainer. |  | 70361 | 2023-12-13 | Hist
ID01141 | Home | Inspect and clean HVAC Aprilaire Air Filter. Use upright vacuum hose to gently clean off dust. |  | na | 2023-12-13 | Hist
ID01475 | Home | Samsung microwave: Inspect mica wave guide cover. If damaged replace with universal spare I keep in manila "Microwave" folder located in hanging folder called "Property Documents" |  | na | 2023-12-13 | Hist
ID01220 | Home | Dryer: Clean out dryer vent tube with snake. |  | na | 2023-12-17 | Hist
ID01822 | Money | Social Security: Lookup estimated date when soc sec reserves will be depleted and the percent reduction in retirement OASI benefit. | Link | na | 2023-12-18 | Hist
ID00697 | 2009 Fit | Spark plugs, check for tightness (30 min). All were tight. | Link | 70374 | 2023-12-20 | Hist
ID00700 | 2009 Fit | Spark plugs removed, cleaned and installed (NGK IZFR6K13), gap .047-.051". Service Manual says to put a "small amount" of anti-seize on plug threads. I torqued to 18 ft-lb. Marked ID00697 as complete too. | Link | 70374 | 2023-12-20 | Hist
ID00641 | 2009 Fit | Check the "Oil Life" value. If it gets to 50%, change oil per ID00640. |  | 70374 | 2023-12-25 | Hist
ID01485 | Home | Water heater: blowdown sediment. [Home] | Link | na | 2023-12-25 | Hist
ID01641 | Home | Inspect radon mitigation system. Manometer should read about 0.8" |  | na | 2023-12-25 | Hist
ID00710 | 2009 Fit | Tires, air pressure, 33 psi. Check tread depth with quarter. Check scooter tire press - 50 psi. Check Elite and Sirrus bikes - 65 psi. |  | 70374 | 2023-12-26 | Hist
ID00430 | 2023 Sirrus 1.0 | Clean and oil chain. Used UFO, but get Smoove lube next time. |  | na | 2023-12-27 | Hist
ID01740 | Money | Perform a Roth Conversion on 12/27/2023 to get a good MAGI that will keep our ACA premiums low. Look at folders in Link. Start conversion NLT than 12/27 to ensure it falls in the current tax year. For 2023 do conversion from Don's Trad IRA and if necessary withhold a bulk amount to cover any Fed/State income taxes. If we're getting close to the VA threshold of VAGI exceeding $23,900, you might want to withhold some $ for VA income tax. | Link | na | 2023-12-27 | Hist
ID01144 | Home | Thermal expansion tank air pressure check. Secure power to HW htr. Run water at mud room faucet for 15 sec. Use pressure test gauge to get water pressure on spigot located on water heater inlet (try mud room sink to see if same). Shut main water valve. Remove water pressure from plumbing system by opening/shutting mud room faucet. Measure air pressure at thermal expansion tank. Adjust air pressure so that it equals the water pressure reading; last water pressure reading was 50 psig. Open main water valve. Restore power to HW htr. |  | na | 2023-12-28 | Hist
ID01151 | Home | Genie garage door maintenance.See pg 13 of Link.. | Link | na | 2023-12-28 | Hist
ID02030 | 2008 Globe Elite | Check spoke tension and trueness |  | na | 2023-12-29 | Hist
ID01230 | Home | Electrical outlet, smoke detectors inspection |  | na | 2024-01-07 | Hist
ID01611 | Med | Administer NexGard 30 day dose to Louie. We give Louie 2/3 (.67) of the 60.1-121 lb chew. |  | na | 2024-01-08 | Hist
ID00562 | 2009 Fit | Battery, top-off charge using battery maintainer. |  | 70410 | 2024-01-12 | Hist
ID01475 | Home | Samsung microwave: Inspect mica wave guide cover. If damaged replace with universal spare I keep in manila "Microwave" folder located in hanging folder called "Property Documents" |  | na | 2024-01-12 | Hist
ID00545 | 2009 Fit | Hatchback door handle: Check for binding, lubricate with silicone. If binding, replace handle with aftermarket version of Honda part 74810-S6A-003. See service manual (hardcopy version) pg 20-178. |  | 70410 | 2024-01-13 | Hist
ID01981 | Tax | Virginia Estimated Tax Voucher #4 due by January15th of next year. Record in Ledger just like past entries (search for "Voucher" in col H), even if the amount is $0. Don't forget to enter the "Tax Year" in column AK of Ledger. Make payment via the Link. Paid: $79. Confirmation Number: EZ7793206. | Link | na | 2024-01-15 | Hist
ID01997 | Tax | Federal Estimated Tax Payment #4 due by January 15th of next year. Record in Ledger just like past entries (search for "Payment" in col H), even if the amount is $0. Don't forget to enter the "Tax Year" in column AK of Ledger. Make payment via the Link. Paid: $211. Confirmation Number: 222-4405-0331-6551 | Link | na | 2024-01-15 | Hist
ID00641 | 2009 Fit | Check the "Oil Life" value. If it gets to 50%, change oil per ID00640. |  | 70584 | 2024-01-24 | Hist
ID01485 | Home | Water heater: blowdown sediment. [Home] | Link | na | 2024-01-24 | Hist
ID01641 | Home | Inspect radon mitigation system. Manometer should read about 0.8" |  | na | 2024-01-24 | Hist
ID00710 | 2009 Fit | Tires, air pressure, 33 psi. Check tread depth with quarter. Check scooter tire press - 50 psi. Check Elite and Sirrus bikes - 65 psi. |  | 70584 | 2024-01-25 | Hist
ID01999 | Tax | Get IRS Identity Protection PIN (IP PIN) for Deb and Don. Save paper copy in tax year manila folder. 1. Log In (use "ID.me" button) using password and MFA 6 digit code: https://sa.www4.irs.gov/icce-core/loac/ippin/pages/ippin.xhtml 2. After logging in, click small blue "Continue" button. 3. Next screen should show PIN. Write PIN's on a piece of paper and store in manila folder. |  | na | 2024-01-27 | Hist
ID01222 | Home | Dryer: In mudroom clean out vent where it attaches to dryer. Pull washer out first to access rear of dryer. |  | na | 2024-02-02 | Hist
ID00697 | 2009 Fit | Spark plugs, check for tightness (30 min) #1,2,3 were tight. #4 was nearly tight. | Link | 70610 | 2024-02-06 | Hist
ID01611 | Med | Administer NexGard 30 day dose to Louie. We give Louie 2/3 (.67) of the 60.1-121 lb chew. |  | na | 2024-02-07 | Hist
ID02010 | 2008 Globe Elite | Clean and oil chain. Use UFO, but get Smoove lube next time. |  | na | 2024-02-07 | Hist
ID00562 | 2009 Fit | Battery, top-off charge using battery maintainer. |  | 70616 | 2024-02-11 | Hist
ID01141 | Home | Inspect and clean HVAC Aprilaire Air Filter. Use upright vacuum hose to gently clean off dust. |  | na | 2024-02-11 | Hist
ID01475 | Home | Samsung microwave: Inspect mica wave guide cover. If damaged replace with universal spare I keep in manila "Microwave" folder located in hanging folder called "Property Documents" |  | na | 2024-02-11 | Hist
ID00710 | 2009 Fit | Tires, air pressure, 33 psi. Check tread depth with quarter. Check scooter tire press - 50 psi. Check Elite and Sirrus bikes - 65 psi. |  | 70623 | 2024-02-16 | Hist
ID01380 | Home | Refrig & freezers, clean heat exchngr |  | na | 2024-02-17 | Hist
ID01485 | Home | Water heater: blowdown sediment. [Home] | Link | na | 2024-02-17 | Hist
ID01641 | Home | Inspect radon mitigation system. Manometer should read about 0.8" |  | na | 2024-02-17 | Hist
ID01220 | Home | Dryer: Clean out dryer vent tube with snake. |  | na | 2024-02-18 | Hist
ID01320 | Home | Range hood grease filters and blower, check, clean if needed |  | na | 2024-02-18 | Hist
ID03045 | Auto | USAA 6 month Auto Insurance payment due 2/28. Pay premium on 2/28 using credit card via USAA bill-pay. Premium amount is displayed in USAA PC app. Update const_408 |  | na | 2024-02-18 | Hist
ID00610 | 2009 Fit | Fuel injector cleaner (Super Tech) |  | 70647 | 2024-02-20 | Hist
ID00640 | 2009 Fit | Oil change 4 qts 5w-20 synthetic $19 Super-Tech 5 qt from Walmart. Purolator L14610 $6.29 from Tractor Supply. Reset oil life indicator according to owners manual, pg 248 and mark ID00641 as complete. |  | 70647 | 2024-02-20 | Hist
ID00641 | 2009 Fit | Check the "Oil Life" value. If it gets to 50%, change oil per ID00640. |  | 70647 | 2024-02-20 | Hist
ID00697 | 2009 Fit | Spark plugs, check for tightness (30 min) #1,2,3 not checked (previously OK). #4 was now tight. | Link | 70647 | 2024-02-20 | Hist
ID00697 | 2009 Fit | Spark plugs, check for tightness (30 min) #1,2,3 not checked (previously OK). #4 was nearly tight. | Link | 70990 | 2024-02-26 | Hist
ID01180 | Home | Inspect foundation for termites |  | na | 2024-02-26 | Hist
Repair | 2009 Fit | Patch hi-pressure AC line near the Hi pressure valve fitting |  | 71009 | 2024-02-27 | Hist
Repair | 2009 Fit | Repaint (Rustoleum hi temp paint) the exhaust flanges where the aft catalytic converter bolts up to resonator pipe. |  | 71009 | 2024-02-28 | Hist
ID00430 | 2023 Sirrus 1.0 | Clean and oil chain. Used UFO, but get Smoove lube next time. |  | na | 2024-03-04 | Hist
ID01230 | Home | Electrical outlet, smoke detectors inspection |  | na | 2024-03-07 | Hist
ID01611 | Med | Administer NexGard 30 day dose to Louie. We give Louie 2/3 (.67) of the 60.1-121 lb chew.On 6/12/2023 ordered three chews from Chewy.com for $76.99 with free shipping. No other promo codes worked. |  | na | 2024-03-08 | Hist
ID00300 | 2020 Honda HRN | Blades and mounting bolts, inspect. Sharpen if necessary. See pg 3-4 of shop manual. |  | 108 | 2024-03-09 | Hist
ID00562 | 2009 Fit | Battery, top-off charge using battery maintainer. |  | 71025 | 2024-03-11 | Hist
Repair | 2009 Fit | Repair rear door inner seal. Damaged by Louie while entering car. Fixed the tear using foam rubber weatherstripping and electrical tape. |  | 71025 | 2024-03-11 | Hist
ID01475 | Home | Samsung microwave: Inspect mica wave guide cover. If damaged replace with universal spare I keep in manila "Microwave" folder located in hanging folder called "Property Documents" |  | na | 2024-03-12 | Hist
ID00710 | 2009 Fit | Tires, air pressure, 33 psi. Check tread depth with quarter. Check scooter tire press - 50 psi. Check Elite and Sirrus bikes - 65 psi. |  | 71032 | 2024-03-14 | Hist
ID01030 | Lawn | Fertilize lawn. Use Lowes Sta-Green 22-0-4 ($39.98, item # 5149692) to cover 12,000 sq ft. Set the spreader to "4 3/4". The bag yields a bit more than 2 applications. The extra gets spread in the gully. |  | na | 2024-03-14 | Hist
ID00430 | 2023 Sirrus 1.0 | Clean and oil chain. Used UFO, but get Smoove lube next time. |  | na | 2024-03-15 | Hist
ID00530 | 2009 Fit | Air Filter, inspect and clean |  | 71039 | 2024-03-16 | Hist
ID00540 | 2009 Fit | Air Filter, replace, Filter Honda OEM 17220-RB0-000 $20.88 |  | 71039 | 2024-03-16 | Hist
ID01485 | Home | Water heater: blowdown sediment. [Home] | Link | na | 2024-03-18 | Hist
ID01641 | Home | Inspect radon mitigation system. Manometer should read about 0.8" |  | na | 2024-03-18 | Hist
ID01148 | Home | Pressure Reducing Valve testing & maintenance. Brand = Wilkins, model # = NR3XL with double union joints. The testing & maintenance instructions came with a repair kit I bought which has spare parts. Follow just the testing steps and if so directed then perform the maintenance steps. If maintenance doesn't fix it, there are repair steps too. The repair kit is in basement near plumbing tool box. Also, some other documentation is in a manila folder called "Pressure Reducing Valve" in the "Property Documents" hanging folder, including a proof of purchase. To get another repair kit, google "RK34-NR3XL Repair Kit" ~ $53. |  | na | 2024-03-20 | Hist
ID00641 | 2009 Fit | Check the "Oil Life" value. If it gets to 50%, change oil per ID00640. |  | 71045 | 2024-03-21 | Hist
ID01820 | Money | Compare our social security benefit to SSA. In SS tab set C66 to 0%, set the column N COLA projections (normally 2%) to 0%. Set const_505.2 to 67 date. Using the SSA Link provided, compare our SocSec benefit amt (from Retire tab), with the SSA's 67 benefit estimate; they should be nearly equal (within $10). Don't compare our PIA's from SS tab. Here is the URL for the SSA: https://www.ssa.gov/benefits/retirement/estimator.html. Restore C66, etc... | Link | na | 2024-03-21 | Hist
ID01188 | Home | HVAC registers in each room and main intake grille. Clean with vacuum cleaner wand. |  | na | 2024-03-23 | Hist
ID00670 | 2009 Fit | Pollen filter OEM 80292-TF0-G01 |  | 71053 | 2024-03-24 | Hist
ID01144 | Home | Thermal expansion tank air pressure check. Secure power to HW htr. Run water at mud room faucet for 15 sec. Use pressure test gauge to get water pressure on spigot located on water heater inlet (try mud room sink to see if same). Shut main water valve. Remove water pressure from plumbing system by opening/shutting mud room faucet. Measure air pressure at thermal expansion tank. Adjust air pressure so that it equals the water pressure reading; last water pressure reading was 50 psig. Open main water valve. Restore power to HW htr. |  | na | 2024-03-27 | Hist
Repair | 2023 Sirrus 1.0 | Grease and re-torque both crank arms (30 lb-ft). Blue threadlock used on 8mm allen head bolts. |  | na | 2024-03-27
ID01232 | Home | Replace washer inlet hoses every 5 years. On 3/28/24 I bought a hose set from Lowes $37.89 ( Eastman brand, Item #788151 ¦ Model #98548) . Reciept is taped to back of washer |  | na | 2024-03-28 | Hist
ID02030 | 2008 Globe Elite | Check spoke tension and trueness |  | na | 2024-03-28 | Hist
ID00760 | 2009 Fit | Wax car |  | 71059 | 2024-03-29 | Hist
ID00480 | 2023 Sirrus 1.0 | Adjust shift cables/derailleurs. See Link | Link | na | 2024-04-01 | Hist
ID01330 | Home | Opt out of unsolicited junk mail. Must re-opt-out every 3 years, but recheck yearly. Don only. Deb account could not email a temp passwd. |  | na | 2024-04-03 | Hist
ID00570 | 2009 Fit | Serpentine belt, inspect |  | 71065 | 2024-04-04 | Hist
Repair | 2020 Honda HRN | The HRN216 recall from Honda was for mowers sold May 2022 to June 2023. My HRN was sold in July 2020. Thus my mower is not affected. Also I went to the Honda web page and checked my serial number (MANA1136794) and confirmed it is not part of the recall. |  |  | 2024-04-04
ID01611 | Med | Administer NexGard 30 day dose to Louie. We give Louie 2/3 (.67) of the 60.1-121 lb chew. |  | na | 2024-04-07 | Hist
ID01076 | Lawn | Plant any grass seed March 30. Use DLF Houndogs seed. Spread 7lbs/1000sqft. Spreader setting: Overseed (8.5), New lawn (9.5). Applied seed over old veg garden and front day lily garden. |  | na | 2024-04-08 | Hist
Repair | 2020 Honda HRN | Installed an oil seal on governor shaft, Honda (marine) part # 91231-891-003. For some reason the oil seal does not come standard on the HRN mower. |  | 111.5 | 2024-04-09 | Hist
ID00562 | 2009 Fit | Battery, top-off charge using battery maintainer. |  | 71087 | 2024-04-09 | Hist
ID01141 | Home | Inspect and clean HVAC Aprilaire Air Filter. Use upright vacuum hose to gently clean off dust. |  | na | 2024-04-11
ID01475 | Home | Samsung microwave: Inspect mica wave guide cover. If damaged replace with universal spare I keep in manila "Microwave" folder located in hanging folder called "Property Documents" |  | na | 2024-04-11
ID01642 | Money | National Bank, avoid having Checking account go into "Inactive" status by depositing $0.01 at least every 6 months (180 days). The tickler will be every 150 days. |  | na | 2024-04-12 | Hist
ID01280 | Home | Garage door opener, wall mounted. Replace battery. Requires 2 AAA batteries. Battery cover pulls straight down after pressing inward near the top of cover. Battery replacement covered in user manual in file cabinet. Last time I used rechargeable batteries. |  | na | 2024-04-12 | Hist
ID00710 | 2009 Fit | Tires, air pressure, 33 psi. Check tread depth with quarter. Check scooter tire press - 50 psi. Check Elite and Sirrus bikes - 65 psi. |  | 71087 | 2024-04-13 | Hist
ID00545 | 2009 Fit | Hatchback door handle: Check for binding, lubricate with silicone. If binding, replace handle with aftermarket version of Honda part 74810-S6A-003. See service manual (hardcopy version) pg 20-178. |  | 71087 | 2024-04-13 | Hist
ID00697 | 2009 Fit | Spark plugs, check for tightness (30 min) #1,2,3,4 checked, all OK.. | Link | 71087 | 2024-04-13 | Hist
ID01994 | Tax | Federal Estimated Tax Payment #1 due by April 15th. Record in Ledger just like past entries (search for "Payment" in col H), even if the amount is $0. Don't forget to enter the "Tax Year" in column AK of Ledger. Make payment via the Link. Paid: $0. Confirmation Number: NA | Link | na | 2024-04-15 | Hist
ID01485 | Home | Water heater: blowdown sediment. [Home] | Link | na | 2024-04-17 | Hist
ID01641 | Home | Inspect radon mitigation system. Manometer should read about 0.8" |  | na | 2024-04-17 | Hist
ID00641 | 2009 Fit | Check the "Oil Life" value. If it gets to 50%, change oil per ID00640. |  | 71262 | 2024-04-20 | Hist
ID00300 | 2020 Honda HRN | Blades and mounting bolts, inspect. Sharpen if necessary. See pg 3-4 of shop manual. |  | 113.5 | 2024-04-20 | Hist
ID00430 | 2023 Sirrus 1.0 | Clean and oil chain. Used UFO, but get Smoove lube next time. |  |  | 2024-04-20
ID01270 | Home | HVAC Outside Unit. Secure power (bkrs and outside fuse). Remove top access cover and gently spray down heat exchange surfaces. |  | na | 2024-04-26 | Hist
ID01220 | Home | Dryer: Clean out dryer vent tube with snake. |  | na | 2024-04-28 | Hist
ID01982 | Tax | Virginia Estimated Tax Voucher #1 due by May 1st. Record in Ledger just like past entries (search for "Voucher" in col H), even if the amount is $0. Don't forget to enter the "Tax Year" in column AJ of Ledger. Make payment via the Link. Paid: $102. Confirmation Number: EZ5699508 | Link | na | 2024-05-01 | Hist
ID00270 | 2020 Honda HRN | Engine Oil, change.12.0 oz of 10w-30 API Service SJ. See pg 3-6 of shop manual. |  | 107 | 2024-05-04 | Hist
ID00275 | 2020 Honda HRN | Air filter, clean. See pg 13 of owners manual. |  | 107 | 2024-05-04 | Hist
ID01230 | Home | Electrical outlet, smoke detectors inspection |  | na | 2024-05-06 | Hist
ID01611 | Med | Administer NexGard 30 day dose to Louie. We give Louie 2/3 (.67) of the 60.1-121 lb chew.On 6/12/2023 ordered three chews from Chewy.com for $76.99 with free shipping. No other promo codes worked. |  | na | 2024-05-07 | Hist
ID02010 | 2008 Globe Elite | Clean and oil chain. Use UFO, but get Smoove lube next time. |  | na | 2024-05-07 | Hist
ID00562 | 2009 Fit | Battery, top-off charge using battery maintainer. |  | 71311 | 2024-05-09 | Hist
ID00440 | 2023 Sirrus 1.0 | Check spoke tension and trueness |  | na | 2024-05-10 | Hist
ID01475 | Home | Samsung microwave: Inspect mica wave guide cover. If damaged replace with universal spare I keep in manila "Microwave" folder located in hanging folder called "Property Documents" |  | na | 2024-05-11 | Hist
ID00592 | 2009 Fit | Check underbody for rust. Paint as needed. |  | 67494 | 2024-05-11 | Hist
ID00710 | 2009 Fit | Tires, air pressure, 33 psi. Check tread depth with quarter. Check scooter tire press - 50 psi. Check Elite and Sirrus bikes - 65 psi. |  | 71311 | 2024-05-13 | Hist
ID00600 | 2009 Fit | Cooling hoses,inspect |  | 71311 | 2024-05-13 | Hist
ID00660 | 2009 Fit | Parking brake 5-7 clicks |  | 71311 | 2024-05-13 | Hist
ID01490 | Home | LifeStraw water filter: Order Carbon Filters (3 pack) every 231 days = (3 * 82 days) - 15 (shipping). |  | na | 2024-05-13 | Hist
ID01492 | Home | LifeStraw water filter: Order one Internal Membrane Microfilter every 350 days = (365 ) - 15 (shipping). |  | na | 2024-05-13 | Hist
ID01494 | Home | LifeStraw water filter: Replace the Carbon Filter every 78 days. If this is last Filter, order a new 3 pack, see Tickler ID01490. |  | na | 2024-05-13 | Hist
ID01641 | Home | Inspect radon mitigation system. Manometer should read about 0.8" |  | na | 2024-05-15 | Hist
ID01485 | Home | Water heater: blowdown sediment. [Home] | Link | na | 2024-05-15 | Hist
ID01380 | Home | Refrig & freezers, clean heat exchngr |  | na | 2024-05-17 | Hist
OneTime | Med | (Reduce Gut Transit Time): My gut transit time is 144 hrs (range is 10-73 hrs) To lower transit time I started a program to derease fiber, probiotics and prebiotics. First, determine how much fiber I eat per day. I only need 30 grams according to Harvard Health. |  | na | 2024-05-18 | Hist
OneTime | Med | (Reduce Gut Transit Time): I determined my fiber intake was 52g which is way too high. Now I need to figure what to cut. Tomorrow. |  | na | 2024-05-18 | Hist
OneTime | Med | (Reduce Gut Transit Time): I was able to cut fiber down to ~32 grams. Now we wait until at least 7 days to see if there is a positive change. |  | na | 2024-05-19 | Hist
ID01320 | Home | Range hood grease filters and blower, check, clean if needed |  | na | 2024-05-19 | Hist
ID00641 | 2009 Fit | Check the "Oil Life" value. If it gets to 50%, change oil per ID00640. |  | 71329 | 2024-05-20 | Hist
ID01640 | Home | Test AC system |  | na | 2024-05-20 | Hist
ID00680 | 2009 Fit | Spare Tire - Check condition and 60 psi (10 min) |  | 71335 | 2024-05-22 | Hist
ID01003 | Office | Dell laptop: Replace every 5 years. |  | na | 2024-05-24 | Hist
ID00550 | 2009 Fit | Battery,inspect |  | 71335 | 2024-05-25 | Hist
OneTime | Med | (Reduce Gut Transit Time):After a week of ~32 g of fiber, the stool is smaller and constipation seems worse. Returning to my regular high fiber meals ~52 g. When I get back to normal will likely increase fiber and see what happens. |  | na | 2024-05-26 | Hist
Repair | Home | Repair vinyl flashing around rear deck. Some minor rot was found in the inside corner. Hopefully the vinyl work will divert water. |  | na | 2024-05-26 | Hist
ID00300 | 2020 Honda HRN | Blades and mounting bolts, inspect. Sharpen if necessary. See pg 3-4 of shop manual. |  | 118.5 | 2024-05-26 | Hist
ID01180 | Home | Inspect foundation for termites |  | na | 2024-05-26 | Hist
ID00480 | 2023 Sirrus 1.0 | Lube front and rear pivot points (i.e. derailleurs, v-brakes, etc.) Adjust shift cables/derailleurs, see Link. | Link | na | 2024-05-26 | Hist
ID00620 | 2009 Fit | Hinges,locks,latches lube w/silicone spray |  | 71356 | 2024-06-02 | Hist
ID00770 | 2009 Fit | Window channels, lube w/silicone spray |  | 71356 | 2024-06-02 | Hist
ID02010 | 2008 Globe Elite | Clean and oil chain. Use UFO, but get Smoove lube next time. |  | na | 2024-06-04 | Hist
ID02010 | 2008 Globe Elite | Clean and oil chain. Use UFO, but get Smoove lube next time. |  | na | 2024-06-04 | Hist
ID00582 | 2009 Fit | Check AC R134a refrigerant level. See procedure in the link. | Link | 71364 | 2024-06-04 | Hist
ID00430 | 2023 Sirrus 1.0 | Clean and oil chain. Use UFO, but get Smoove lube next time. |  | na | 2024-06-04 | Hist
ID00285 | 2020 Honda HRN | Blade control operation, check. See pg 15 of owners manual. |  | 119.5 | 2024-06-05 | Hist
ID00730 | 2009 Fit | Trans fluid, replace, (refill takes about 2.9 qts). Need 3 qts Honda ATF-DW1 (part # 08200-9008) & metal drain gasket (part # 90471-PX4-000). The link has a price of $6.88/qt and reasonable shipping $10.81. | Link | 71387 | 2024-06-08 | Hist
ID00740 | 2009 Fit | Inspect: Underbody, axle boots, steering, check struts, exhaust system, fuel lines |  | 71387 | 2024-06-08 | Hist
ID00340 | 2020 Honda HRN | Pinion gears, grease. Consult shop manual, pg 3-16. |  | 120.5 | 2024-06-08 | Hist
ID00360 | 2020 Honda HRN | Fuel lines, check. Replace if damaged. |  | 120.5 | 2024-06-08 | Hist
ID00310 | 2020 Honda HRN | Fuel tank/filter, clean. Consult shop manual, pg 3-11. |  | 120.5 | 2024-06-08 | Hist
ID00320 | 2020 Honda HRN | Flywheel brake pad, inspect. Consult shop manual, pg 3-12. |  | 120.5 | 2024-06-08 | Hist
ID01141 | Home | Inspect and clean HVAC Aprilaire Air Filter. Use upright vacuum hose to gently clean off dust. |  | na | 2024-06-10 | Hist
ID01475 | Home | Samsung microwave: Inspect mica wave guide cover. If damaged replace with universal spare I keep in manila "Microwave" folder located in hanging folder called "Property Documents" |  | na | 2024-06-10 | Hist
ID00710 | 2009 Fit | Tires, air pressure, 33 psi. Check tread depth with quarter. Check scooter tire press - 50 psi. Check Elite and Sirrus bikes - 65 psi. |  | 71394 | 2024-06-11 | Hist
ID01485 | Home | Water heater: blowdown sediment. [Home] | Link | na | 2024-06-12 | Hist
ID01641 | Home | Inspect radon mitigation system. Manometer should read about 0.8" |  | na | 2024-06-12 | Hist
ID00280 | 2020 Honda HRN | Air filter, replace. See pg 13 of owners manual. |  | 120.5 | 2024-06-13 | Hist
ID00295 | 2020 Honda HRN | Spark plugs, replace. See pg 14 of owners manual. |  | 120.5 | 2024-06-13 | Hist
OneTime | Personal | Deb wants her mother to move to Wytheville so that she has meaning in her life. Deb has assured me that it will not cost us anything. | na | na | 2024-06-14 | Hist
ID01983 | Tax | Virginia Estimated Tax Voucher #2 due by June 15th. Record in Ledger just like past entries (search for "Voucher" in col H), even if the amount is $0. Don't forget to enter the "Tax Year" in column AL of Ledger. Make payment via the Link. Paid: $60. Confirmation Number: EZ8215237 | Link | na | 2024-06-15 | Hist
ID01995 | Tax | Federal Estimated Tax Payment #2 due by June 15th. Record in Ledger just like past entries (search for "Payment" in col H), even if the amount is $0. Don't forget to enter the "Tax Year" in column AL of Ledger. Make payment via the Link. Paid: $0. Confirmation Number:NA | Link | na | 2024-06-15 | Hist
ID00590 | 2009 Fit | Coolant, thermostat, radiator cap, hoses: replacement. | Link | 71414 | 2024-06-16 | Hist
ID01140 | Home | Replace HVAC Air Filter every 664 days. 664 calendars days corresponds to 12 months of usage. Replace with Aprilaire model 210. ~ $50. |  | na | 2024-06-18 | Hist
ID00641 | 2009 Fit | Check the "Oil Life" value. If it gets to 50%, change oil per ID00640. |  | 71423 | 2024-06-19 | Hist
ID01144 | Home | Thermal expansion tank air pressure check. Secure power to HW htr. Run water at mud room faucet for 15 sec. Use pressure test gauge to get water pressure on spigot located on water heater inlet. Shut main water valve. Remove water pressure from plumbing system by opening/shutting mud room faucet. Measure air pressure at thermal expansion tank. Adjust air pressure so that it equals the water pressure reading; last water pressure reading was 50 psig. Open main water valve. Restore power to HW htr. |  | na | 2024-06-26 | Hist
ID01151 | Home | Genie garage door maintenance.See pg 13 of Link.. | Link | na | 2024-06-28 | Hist
ID00562 | 2009 Fit | Battery, top-off charge using battery maintainer. |  | 71524 | 2024-07-04 | Hist
ID01130 | Home | Carpets, Wash using Bissell machine from Lowes. $39.99/24 hrs. Used Bissell and Rug Doctor cleaner. Used 5 oz/tank. Used 2.2 tanks or 11 oz total. |  | na | 2024-07-04 | Hist
ID01230 | Home | Electrical outlet, smoke detectors inspection |  | na | 2024-07-05 | Hist
ID00300 | 2020 Honda HRN | Blades and mounting bolts, inspect. Sharpen if necessary. See pg 3-4 of shop manual. |  | 124 | 2024-07-07 | Hist
ID01220 | Home | Dryer: Clean out dryer vent tube with snake. |  | na | 2024-07-07 | Hist
ID01611 | Med | Administer NexGard 30 day dose to Louie. We give Louie 2/3 (.67) of the 60.1-121 lb chew.On 7/7/2024 ordered three chews from Chewy.com for $65.89 with a 15% off promo code and free shipping. |  | na | 2024-07-07 | Hist
ID01475 | Home | Samsung microwave: Inspect mica wave guide cover. If damaged replace with universal spare I keep in manila "Microwave" folder located in hanging folder called "Property Documents" |  | na | 2024-07-08 | Hist
ID00710 | 2009 Fit | Tires, air pressure, 33 psi. Check tread depth with quarter. Check scooter tire press - 50 psi. Check Elite and Sirrus bikes - 65 psi. |  | 71563 | 2024-07-11 | Hist
ID01485 | Home | Water heater: blowdown sediment. [Home] | Link | na | 2024-07-12 | Hist
ID01641 | Home | Inspect radon mitigation system. Manometer should read about 0.8" |  | na | 2024-07-12 | Hist
ID00641 | 2009 Fit | Check the "Oil Life" value. If it gets to 50%, change oil per ID00640. |  | 71578 | 2024-07-19 | Hist
ID00430 | 2023 Sirrus 1.0 | Clean and oil chain. Use Rock N Roll Gold. |  | na | 2024-07-19 | Hist
Repair | 2023 Sirrus 1.0 | Replaced chain (KMC X8) + "Missing Link" | na | na | 2024-07-20 | Hist
Repair | Home | Intermittent DSL connection to Internet (Modem circle/ring flashing blue. I re-seated all of the wire terminals. Seemed to work. Technician still came our and verified everything working fine. |  | na | 2024-07-25 | Hist
ID00480 | 2023 Sirrus 1.0 | Lube front and rear pivot points (i.e. derailleurs, v-brakes, etc.) Adjust shift cables/derailleurs, see Link. | Link | na | 2024-07-26 | Hist
ID00430 | 2023 Sirrus 1.0 | Clean and oil chain. Use Rock N Roll Gold. |  | na | 2024-07-27 | Hist
Repair | Home | Intermittent DSL connection to Internet (Modem circle/ring flashing blue again. Called Brightspeed tech support, they called it an "unstable line" - ticket 0275209. They were going to send a technician on Monday 7/29, however I received a text from tech support around 2000 saying the problem was fixed. If we have no further trouble, I'll reply to their text with "FIXED". |  | na | 2024-07-27 | Hist
ID00305 | 2020 Honda HRN | Smart Drive cable, adjust. Consult shop manual, pg 3-10. |  | 125 | 2024-07-28 | Hist
ID01494 | Home | LifeStraw water filter: Replace the Carbon Filter every 78 days. If this is last Filter, order a new 3 pack, see Tickler ID01490. |  | na | 2024-07-29 | Hist
ID01222 | Home | Dryer: In mudroom clean out vent where it attaches to dryer. Pull washer out first to access rear of dryer. |  | na | 2024-08-01 | Hist
ID00562 | 2009 Fit | Battery, top-off charge using battery maintainer. |  | 71624 | 2024-08-03 | Hist
ID01611 | Med | Administer NexGard 30 day dose to Louie. We give Louie 2/3 (.67) of the 60.1-121 lb chew.On 7/7/2024 ordered three chews from Chewy.com for $65.89 with a 15% off promo code and free shipping. |  | na | 2024-08-06 | Hist
ID01475 | Home | Samsung microwave: Inspect mica wave guide cover. If damaged replace with universal spare I keep in manila "Microwave" folder located in hanging folder called "Property Documents" |  | na | 2024-08-07 | Hist
ID01141 | Home | Inspect and clean HVAC Aprilaire Air Filter. Use upright vacuum hose to gently clean off dust. |  | na | 2024-08-09 | Hist
ID00440 | 2023 Sirrus 1.0 | Check spoke tension and trueness |  | na | 2024-08-09 | Hist
ID00710 | 2009 Fit | Tires, air pressure, 33 psi. Check tread depth with quarter. Check scooter tire press - 50 psi. Check Elite and Sirrus bikes - 65 psi. |  | 71677 | 2024-08-10 | Hist
ID01485 | Home | Water heater: blowdown sediment. [Home] | Link | na | 2024-08-11 | Hist
ID01641 | Home | Inspect radon mitigation system. Manometer should read about 0.8" |  | na | 2024-08-11 | Hist
ID00430 | 2023 Sirrus 1.0 | Clean and oil chain. Use Rock N Roll Gold. |  | na | 2024-08-14 | Hist
ID01380 | Home | Refrig & freezers, clean heat exchngr |  | na | 2024-08-16 | Hist
ID00610 | 2009 Fit | Fuel injector cleaner (Super Tech) |  | 71682 | 2024-08-16 | Hist
ID01320 | Home | Range hood grease filters and blower, check, clean if needed |  | na | 2024-08-18 | Hist
ID00640 | 2009 Fit | Oil change 4 qts 5w-20 synthetic $19 Super-Tech 5 qt from Walmart. Purolator L14610 $6.29 from Tractor Supply. Reset oil life indicator according to owners manual, pg 248 and mark ID00641 as complete. |  | 71916 | 2024-08-22 | Hist
ID00641 | 2009 Fit | Check the "Oil Life" value. If it gets to 50%, change oil per ID00640. |  | 71916 | 2024-08-22 | Hist
ID01155 | Home | Gutter discharge outlets: clean out, remove overgrown grass. |  | na | 2024-08-23 | Hist
ID01180 | Home | Inspect foundation for termites |  | na | 2024-08-25 | Hist
ID00594 | 2009 Fit | Check exhaust flange (aft of second catalytic converter) for rust. If rusty: jack up car, wire brush loose rust/paint, repaint with Rustoleum Hi-Temp spray paint. |  | 71946 | 2024-08-28 | Hist
ID01425 | Home | USAA 12 month Homeowners Insurance. Pay premium 1st day of Sept using credit card. Premium amount is displayed in USAA phone app under Inbox>My Documents>Insurance. Update const_406 |  | na | 2024-09-01 | Hist
ID03050 | Auto | USAA 6 month Auto Insurance payment due 9/1. Pay premium on 9/1 using credit card via USAA bill-pay. Premium amount is displayed in USAA phone app under Inbox>My Documents>Insurance. Update const_408 |  | na | 2024-09-01 | Hist
ID00562 | 2009 Fit | Battery, top-off charge using battery maintainer. |  | 71954 | 2024-09-02 | Hist
ID0188 | Money | Perform DoorLoop e-pay extract for Wythe Home Services | Link | na | 2024-09-02 | Hist
ID02010 | 2008 Globe Elite | Clean and oil chain. Use UFO, but get Rock N Roll Gold next time. |  | na | 2024-09-03 | Hist
ID01230 | Home | Electrical outlet, smoke detectors inspection |  | na | 2024-09-03 | Hist
ID01611 | Med | Administer NexGard 30 day dose to Louie. We give Louie 2/3 (.67) of the 60.1-121 lb chew.On 7/7/2024 ordered three chews from Chewy.com for $65.89 with a 15% off promo code and free shipping. |  | na | 2024-09-05 | Hist
ID01475 | Home | Samsung microwave: Inspect mica wave guide cover. If damaged replace with universal spare I keep in manila "Microwave" folder located in hanging folder called "Property Documents" |  | na | 2024-09-06 | Hist
ID00710 | 2009 Fit | Tires, air pressure, 33 psi. Check tread depth with quarter. Check scooter tire press - 50 psi. Check Elite and Sirrus bikes - 65 psi. |  | 71987 | 2024-09-09 | Hist
ID01642 | Money | National Bank, avoid having Checking account go into "Inactive" status by depositing $0.01 at least every 6 months (180 days). The tickler will be every 150 days. |  | na | 2024-09-09 | Hist
ID01485 | Home | Water heater: blowdown sediment. [Home] | Link | na | 2024-09-09 | Hist
ID01641 | Home | Inspect radon mitigation system. Manometer should read about 0.8" |  | na | 2024-09-09 | Hist
ID01192 | Home | Clean, scrub deck. Use brush with broom handle and solution. Solution = 2 gal H20, 1/3 cup Ajax dishsoap, 1/3 cup liquid laundry detergent, 1 cup bleach (optional, if algae). |  | na | 2024-09-10 | Hist
ID01186 | Home | Clean siding, North Side.Use step ladder, brush, wash rag, and solution. Solution = 2 gal H20, 1/3 cup Ajax dishsoap, 1/3 cup liquid laundry detergent, 1 cup bleach (opt, if mildew). Use the rag on the orange plastic scrubbrush to clean Dining room. Also use the telescoping branch cutter with the rag draped over the metal head to clean the highest siding and the white soffitt. Buy a "DocaPole"? |  | na | 2024-09-11 | Hist
ID01126 | Home | Back wood deck, reapply Australian Timber Oil (ATO) Natural color to deck surface. Takes about 1/2 gallon. Use the special 5" natural bristle brush on a broom handle. Do three boards at a time and brush them end-to-end. Takes about 80 minutes. Lasts 1-3 years. |  | na | 2024-09-13 | Hist
ID01984 | Tax | Virginia Estimated Tax Voucher #3 due by September 15th. Record in Ledger just like past entries (search for "Voucher" in col H), even if the amount is $0. Don't forget to enter the "Tax Year" in column AK of Ledger. Make payment via the Link. Paid: $60. Confirmation Number: EZ8386115> | Link | na | 2024-09-15 | Hist
ID01996 | Tax | Federal Estimated Tax Payment #3 due by September 15th. Record in Ledger just like past entries (search for "Payment" in col H), even if the amount is $0. Don't forget to enter the "Tax Year" in column AL of Ledger. Make payment via the Link. Paid: $0. Confirmation Number:NA | Link | na | 2024-09-15 | Hist
ID01184 | Home | Clean siding, West Side. Use commercial spray product = "Mold Armor E-Z House Wash" from Walmart $9.47. Buy an extension pole and brush by googling "DocaPole Extension", get the 30ft model with the hard bristle brush. |  | na | 2024-09-15 | Hist
ID01220 | Home | Dryer: Clean out dryer vent tube with snake. |  | na | 2024-09-15 | Hist
ID00641 | 2009 Fit | Check the "Oil Life" value. If it gets to 50%, change oil per ID00640. |  | 72057 | 2024-09-20 | Hist
ID01188 | Home | HVAC registers in each room and main intake grille. Clean with vacuum cleaner wand. |  | na | 2024-09-20 | Hist
ID00300 | 2020 Honda HRN | Blades and mounting bolts, inspect. Sharpen if necessary. See pg 3-4 of shop manual. |  | 139.5 | 2024-09-22 | Hist
ID01165 | Home | Update Excel Inventory Tracker spreadsheet from Sheets spreadsheet. Check for items we need soon. |  | na | 2024-09-22 | No
ID01970 | Tax | Look for Financial/Const constants that need updating (blue text). As year-end approaches look for IRS forms for income tax return. During tax season set time interval to 7 days, otherwise 30 days. |  | na | 2024-09-22 | No
ID01144 | Home | Thermal expansion tank air pressure check. Secure power to HW htr. Run water at mud room faucet for 15 sec. Use pressure test gauge to get water pressure on spigot located on water heater inlet. Shut main water valve. Remove water pressure from plumbing system by opening/shutting mud room faucet. Measure air pressure at thermal expansion tank. Adjust air pressure so that it equals the water pressure reading; last water pressure reading was 50 psig. Open main water valve. Restore power to HW htr. |  | na | 2024-09-25 | Hist
ID02030 | 2008 Globe Elite | Check spoke tension and trueness |  | na | 2024-09-26 | Hist
ID01151 | Home | Genie garage door maintenance.See pg 13 of Link.. | Link | na | 2024-09-27 | Hist
ID00760 | 2009 Fit | Wax car |  | 72106 | 2024-09-28 | Hist
ID00562 | 2009 Fit | Battery, top-off charge using battery maintainer. |  | 72123 | 2024-10-02 | Hist
ID01880 | Money | Perform DoorLoop e-pay extract for Wythe Home Services | Link | na | 2024-10-02 | Hist
ID00630 | 2009 Fit | Lights (brake etc), check |  | 72123 | 2024-10-02 | Hist
ID00430 | 2023 Sirrus 1.0 | Clean and oil chain. Use Rock N Roll Gold. |  | na | 2024-10-03 | Hist
ID01611 | Med | Administer NexGard 30 day dose to Louie. We give Louie 2/3 (.67) of the 60.1-121 lb chew.On 7/7/2024 ordered three chews from Chewy.com for $65.89 with a 15% off promo code and free shipping. |  | na | 2024-10-05 | Hist
ID01475 | Home | Samsung microwave: Inspect mica wave guide cover. If damaged replace with universal spare I keep in manila "Microwave" folder located in hanging folder called "Property Documents" |  | na | 2024-10-06 | Hist
ID01141 | Home | Inspect and clean HVAC Aprilaire Air Filter. Use upright vacuum hose to gently clean off dust. |  | na | 2024-10-08 | Hist
ID00710 | 2009 Fit | Tires, air pressure, 33 psi. Check tread depth with quarter. Check scooter tire press - 50 psi. Check Elite and Sirrus bikes - 65 psi. |  | 72146 | 2024-10-08 | Hist
ID01485 | Home | Water heater: blowdown sediment. [Home] | Link | na | 2024-10-08 | Hist
ID01641 | Home | Inspect radon mitigation system. Manometer should read about 0.8" |  | na | 2024-10-08 | Hist
ID00520 | 2009 Fit | Get Virginia State Inspection for Fit (Drive Safe Automotive, 700 W. Spiller St 276-228-4466) on 10/9/2024 @ 0800. Bring a check/cash, credit cards incur a surcharge. |  | 72148 | 2024-10-09 | Hist
ID00545 | 2009 Fit | Hatchback door handle: Check for binding, lubricate with silicone. If binding, replace handle with aftermarket version of Honda part 74810-S6A-003. See service manual (hardcopy version) pg 20-178. |  | 72170 | 2024-10-12 | Hist
ID00697 | 2009 Fit | Spark plugs, check for tightness (30 min) #1,3,4 checked, OK. #2 nearly tight. | Link | 72170 | 2024-10-12 | Hist
ID01480 | Home | Water heater: remove scale from elements. Check sacrificial Anode. [Home]. In 2020 I replaced the 5500 watt elements with 4500. Same amount of scale noted… | Link | na | 2024-10-23 | Hist
ID00480 | 2023 Sirrus 1.0 | Lube front and rear pivot points (i.e. derailleurs, v-brakes, etc.) Adjust shift cables/derailleurs, see Link. | Link | na | 2024-10-25
ID01280 | Home | Garage door opener, wall mounted. Replace battery. Requires 2 AAA batteries. Battery cover pulls straight down after pressing inward near the top of cover. Battery replacement covered in user manual in file cabinet. Last time I used rechargeable batteries. |  | na | 2024-10-29 | Hist
ID00290 | 2020 Honda HRN | Spark plug, inspect. See pg 14 of owners manual. |  | 131.5 | 2024-10-31 | Hist
ID00270 | 2020 Honda HRN | Engine Oil, change.12.0 oz of 10w-30 API Service SJ. See pg 3-6 of shop manual. |  | 131.5 | 2024-10-31 | Hist
ID00275 | 2020 Honda HRN | Air filter, clean. See pg 13 of owners manual. |  | 131.5 | 2024-10-31 | Hist
ID00562 | 2009 Fit | Battery, top-off charge using battery maintainer. |  | 72247 | 2024-11-01 | Hist
ID01230 | Home | Electrical outlet, smoke detectors inspection |  | na | 2024-11-02 | Hist
ID00430 | 2023 Sirrus 1.0 | Clean and oil chain. Use Rock N Roll Gold. |  | na | 2024-11-02 | Hist
ID01880 | Money | Perform DoorLoop e-pay extract for Wythe Home Services | Link | na | 2024-11-02 | Hist
ID01611 | Med | Administer NexGard 30 day dose to Louie. We give Louie 2/3 (.67) of the 60.1-121 lb chew.On 7/7/2024 ordered three chews from Chewy.com for $65.89 with a 15% off promo code and free shipping. |  | na | 2024-11-04 | Hist
ID00710 | 2009 Fit | Tires, air pressure, 33 psi. Check tread depth with quarter. Check scooter tire press - 50 psi. Check Elite and Sirrus bikes - 65 psi. |  | 72254 | 2024-11-05 | Hist
ID01485 | Home | Water heater: blowdown sediment. [Home] | Link | na | 2024-11-06 | Hist
ID01641 | Home | Inspect radon mitigation system. Manometer should read about 0.8" |  | na | 2024-11-06 | Hist
ID00440 | 2023 Sirrus 1.0 | Check spoke tension and trueness |  | na | 2024-11-07 | Hist
ID01242 | Home | Inspect Attic. Wear filter mask, coveralls, blue gloves. Keep upright vacuum cleaner nearby. |  | na | 2024-11-11 | Hist
ID01112 | Lawn | Fertilize lawn. Use Lowes Sta-Green 22-0-4 ($39.98, item # 5149692) to cover 12,000 sq ft. Set the spreader to "4 3/4". The bag yields a bit more than 2 applications. The extra gets spread in the gully. |  | na | 2024-11-13 | Hist
ID01380 | Home | Refrig & freezers, clean heat exchngr |  | na | 2024-11-15 | Hist
ID00641 | 2009 Fit | Check the "Oil Life" value. If it gets to 50%, change oil per ID00640. |  | 72769 | 2024-11-19 | Hist
ID00680 | 2009 Fit | Spare Tire - Check condition and 60 psi (10 min) |  | 72769 | 2024-11-20 | Hist
ID00550 | 2009 Fit | Battery, inspect |  | 72769 | 2024-11-21 | Hist
Note on G1: Don Verbeck: started tracking 9/3/2012
Note on C904: All year Shell Totella T 5w-40
Note on C916: Comfort Temp=79 All week: Offset 1: Start 2100, Stop 1100, Temp 90 Offset 2: None
Note on C925: Need at least 48 oz of soap. Use 2 oz soap per gallon of hot water. Turn water heater on continuous. Remember to set it back.
Note on C940: All year Shell Totella T 5w-40
Note on C949: Comfort Temp=66 Mon-Fri: Offset 1: Start 0800, Stop 1530, Temp 62 Offset 2: Start 2200, Stop 0600, Temp 60 Sat, Sun: Offset 1: None Offset 2: Start 2200, Stop 0600, Temp 60
Note on C952: If new gaskets are needed call Rheem at 1-800-621-5622, part # SP310060. Price ~11.00 each.
Note on C956: My board is a DP43TF. Go to Product Support at: http://downloadcenter.intel.com/SearchResult.aspx?lang=eng&ProductFamily=Desktop+Boards&ProductLine=Intel%c2%ae+4+Series+Chipset+Boards&ProductProduct=Intel%c2%ae+Desktop+Board+DP43TF and look for BIOS updates. I use the "express" flavor of updates not the "flash". To date (9/13/09) the latest update I have downloaded is 0096. Each release is a roll-up of previous ones, so there is no need to keep anything but the latest. There is a PDF release note which describes all of the patches in each bios version.
Note on C981: I have used Duck brand. It’s a quality product and goes on real nice. Each box does 10 windows. The kit has two sheets of plastic 62" high x 210" wide, plus two rolls of tape. I need to buy two boxes. Last year they were $9/box. I bought them at WalMart.
Note on C1012: Last time I used Anco blades (yellow package) in the following sizes: Driver=21" Pass=19" Rear=13"
Note on C1057: Comfort Temp=79 All week: Offset 1: Start 2100, Stop 1100, Temp 90 Offset 2: None
Note on C1061: Need at least 48 oz of soap. Use 2 oz soap per gallon of hot water. Turn water heater on continuous. Remember to set it back.
Note on C1085: All year Shell Totella T 5w-40. Takes ~2 qts.
Note on C1106: I have used Duck brand. It’s a quality product and goes on real nice. Each box does 10 windows. The kit has two sheets of plastic 62" high x 210" wide, plus two rolls of tape. I need to buy two boxes. Last year they were $9/box. I bought them at WalMart.
Note on E1140: approx mileage
Note on C1149: All year Shell Totella T 5w-40. Takes ~2 qts.
Note on C1219: All year Shell Totella T 5w-40. Takes ~2 qts.
Note on C1225: If new gaskets are needed call Rheem at 1-800-621-5622, part # SP310060. Price ~11.00 each.
Note on C1262: Sara, Once a year I send my contact information to past employers where I maintain a financial interest in a company pension. My information has not changed since last year. Donald G. Verbeck, Jr. 1433 City View CT NE Rochester, MN 55906 507-289-0534 panegor@gmail.com Could you please acknowledge receipt of this note and send me back any pension updates that may have changed in the past year? Does SWIFT HR have a generic mailbox for future inquiries? Thanks. Sincerely, Donald G. Verbeck, Jr. (Subject: Pension Information Update) (Sara.AROSE@swift.com)
Note on C1319: Go to this site to see our tax information. You can get the amount we owe here. https://webapp.co.olmsted.mn.us/PropertyTax/site/PropertySearch/AddressSearch.aspx Pay 5/15 & 10/15 each year Send to: Olmsted County PRL 151 4th St SE Rochester, MN 55904 Phone # (507)328-7670 Use the payment stubs provided. Stubs in Tickler folder. Make Check out to: Olmsted County PRL
Note on C1392: If new gaskets are needed simply Google the part # SP310060. On 9/22/13 I paid $17.06 for two gaskets with shipping from King HVAC.
Note on C1408: Go to this site to see our tax information. You can get the amount we owe here. https://webapp.co.olmsted.mn.us/PropertyTax/site/PropertySearch/AddressSearch.aspx Pay 5/15 & 10/15 each year Send to: Olmsted County PRL 151 4th St SE Rochester, MN 55904 Phone # (507)328-7670 Use the payment stubs provided. Stubs in Tickler folder. Make Check out to: Olmsted County PRL
Note on C1492: go to dmachoice.org. I have a user account and password. Look under "Direct Marketing Association"
Note on C1512: Verbeck laptop: Get from Amazon
Note on C1513: Verbeck laptop: get from Amazon
Note on C1518: Go to this site to see our tax information. You can get the amount we owe here. https://webapp.co.olmsted.mn.us/PropertyTax/site/PropertySearch/AddressSearch.aspx Pay 5/15 & 10/15 each year Send to: Olmsted County PRL 151 4th St SE Rochester, MN 55904 Phone # (507)328-7670 Use the payment stubs provided. Stubs in Tickler folder. Make Check out to: Olmsted County PRL
Note on C1589: Go to this site to see our tax information. You can get the amount we owe here. https://webapp.co.olmsted.mn.us/PropertyTax/site/PropertySearch/AddressSearch.aspx Pay 5/15 & 10/15 each year Send to: Olmsted County PRL 151 4th St SE Rochester, MN 55904 Phone # (507)328-7670 Use the payment stubs provided. Stubs in Tickler folder. Make Check out to: Olmsted County PRL
Note on C1691: go to dmachoice.org. I have a user account and password. Look under "Direct Marketing Association"
Note on C1757: Need at least 48 oz of soap. Use 2 oz soap per gallon of hot water. Turn water heater on continuous. Remember to set it back.
Note on C1786: If new gaskets are needed simply Google the part # SP310060. On 9/22/13 I paid $17.06 for two gaskets with shipping from King HVAC.
Note on C1800: Go to this site to see our tax information. You can get the amount we owe here. https://webapp.co.olmsted.mn.us/PropertyTax/site/PropertySearch/AddressSearch.aspx Pay 5/15 & 10/15 each year Send to: Olmsted County PRL 151 4th St SE Rochester, MN 55904 Phone # (507)328-7670 Use the payment stubs provided. Stubs in Tickler folder. Make Check out to: Olmsted County PRL
Note on C1896: Need at least 48 oz of soap. Use 2 oz soap per gallon of hot water. Turn water heater on continuous. Remember to set it back.
Note on C1923: If new gaskets are needed simply Google the part # SP310060. On 9/22/13 I paid $17.06 for two gaskets with shipping from King HVAC.
Note on C2044: Need at least 48 oz of soap. Use 2 oz soap per gallon of hot water. Turn water heater on continuous. Remember to set it back.
Note on C2065: If new gaskets are needed simply Google the part # SP310060. On 9/22/13 I paid $17.06 for two gaskets with shipping from King HVAC.
Note on C2135: go to dmachoice.org. I have a user account and password. Look under "Direct Marketing Association"
Note on C2197: In 2014 I opted to get my reports online. Go to this site to check the 3 credit rating companies. I did not print a copy. https://www.annualcreditreport.com/cra/order?mail
Note on C2254: go to dmachoice.org. I have a user account and password. Look under "Direct Marketing Association" Note: Deb and I have chosen to permanently opt out of unsolicited credit card offers. We did this on 4/6/2019 by filling out a form and mailing it to Opt-Out Department P.O. Box 530200 Atlanta, GA 30353
Note on C2281: Need at least 48 oz of soap. Use 2 oz soap per gallon of hot water. Turn water heater on continuous. Remember to set it back.
Note on F2355: Donald G. Verbeck Jr.: Always put in 10/31/<yr>
Note on F2356: Donald G. Verbeck Jr.: Always put in 10/31/<yr>
Note on C2367: Donald G. Verbeck Jr.: I ordered a new baking pan from Goodman's on 12/5/2019.
Note on C2542: Donald G. Verbeck Jr.: On 10/29/19 I called Fidelity asking for a recommendation on the latest I could do a Roth Conversion and have it occur in 2019 tax year. I spoke with Tom Stockert at approx 1100. Tom recommended I initiate the conversion NLT than 12/25/19.
Note on C2595: go to dmachoice.org. I have a user account and password. Look under "Direct Marketing Association" Note: Deb and I have chosen to permanently opt out of unsolicited credit card offers. We did this on 4/6/2019 by filling out a form and mailing it to Opt-Out Department P.O. Box 530200 Atlanta, GA 30353
Note on F2712: Donald G. Verbeck Jr.: Always put in 10/31/<yr>
Note on F2713: Donald G. Verbeck Jr.: Always put in 10/31/<yr>
Note on F2717: Donald G. Verbeck Jr.: Always put in 12/5/<yr>
Note on C2771: go to dmachoice.org. I have a user account and password. Look under "Direct Marketing Association" Note: Deb and I have chosen to permanently opt out of unsolicited credit card offers. We did this on 4/6/2019 by filling out a form and mailing it to Opt-Out Department P.O. Box 530200 Atlanta, GA 30353
Note on C2855: Donald Verbeck: conf: 039-0145763056 ($0.15, X-4298)
Note on C2856: Donald Verbeck: conf: 039-0145763056 ($0.15, X-4298)
Note on C2911: Verbeck laptop: Bought battery from NAPA on 12/05/2018. The Fit had 47,455 miles. Part # 65151R $102.99 + $18 core. Warranty 65 month. Receipt kept in Fit glove compartment
Note on C2918: Donald G. Verbeck Jr.: On 10/29/19 I called Fidelity asking for a recommendation on the latest I could do a Roth Conversion and have it occur in 2019 tax year. I spoke with Tom Stockert at approx 1100. Tom recommended I initiate the conversion NLT than 12/25/19.
Note on C2928: Donald Verbeck: Canceled on 12/30/2022
Note on C3115: Donald Verbeck: On 10/10/23 Note I sent for appmnt: "Need a blood draw/test to check vitamin D level after completing a course of supplementation. My insurance is Anthem Healthkeepers Member ID YTR752M97187. So that the the blood draw/test is covered in-network, please send sample only to Labcorp. If there are any questions or problems please call 507-358-2731 Thank-you."
Note on C3215: Donald Verbeck: Did second coat as decribed in directions.
Note on C3231: go to dmachoice.org. I have a user account and password. Look under "Direct Marketing Association" Note: Deb and I have chosen to permanently opt out of unsolicited credit card offers. We did this on 4/6/2019 by filling out a form and mailing it to Opt-Out Department P.O. Box 530200 Atlanta, GA 30353
Note on C3250: Donald Verbeck: Did second coat as decribed in directions.

## Print
ID | Cat | Week # 47 Fit: 72,755 Printed: 11/21/24 | Due Miles | Due Days | Due Date | Due Week | Mileage Done | Date Done | Recorded
#REF! | #REF! | #REF! | #REF! | #REF! | #REF! | #REF! |  |  | na
#REF! | #REF! | #REF! | #REF! | #REF! | #REF! | #REF!
#REF! | #REF! | #REF! | #REF! | #REF! | #REF! | #REF!
#REF! | #REF! | #REF! | #REF! | #REF! | #REF! | #REF!
#REF! | 2009 Fit | #REF! | #REF! | #REF! | #REF! | #REF!
#REF! | 2009 Fit | #REF! | #REF! | #REF! | #REF! | #REF!
#REF! | 2009 Fit | #REF! | #REF! | #REF! | #REF! | #REF!
#REF! | 2009 Fit | #REF! | #REF! | #REF! | #REF! | #REF!
#REF! | 2009 Fit | #REF! | #REF! | #REF! | #REF! | #REF!
#REF! | 2009 Fit | #REF! | #REF! | #REF! | #REF! | #REF!
#REF! | 2009 Fit | #REF! | #REF! | #REF! | #REF! | #REF!
#REF! | 2009 Fit | #REF! | #REF! | #REF! | #REF! | #REF!
#REF! | 2009 Fit | #REF! | #REF! | #REF! | #REF! | #REF!
#REF! | 2009 Fit | #REF! | #REF! | #REF! | #REF! | #REF!
#REF! | 2009 Fit | #REF! | #REF! | #REF! | #REF! | #REF!
#REF! | 2009 Fit | #REF! | #REF! | #REF! | #REF! | #REF!
#REF! | 2009 Fit | #REF! | #REF! | #REF! | #REF! | #REF!
#REF! | 2009 Fit | #REF! | #REF! | #REF! | #REF! | #REF!
#REF! | 2009 Fit | #REF! | #REF! | #REF! | #REF! | #REF!
#REF! | 2009 Fit | #REF! | #REF! | #REF! | #REF! | #REF!
#REF! | 2009 Fit | #REF! | #REF! | #REF! | #REF! | #REF!
#REF! | #REF! | #REF! | #REF! | #REF! | #REF! | #REF!
#REF! | #REF! | #REF! | #REF! | #REF! | #REF! | #REF!
#REF! | #REF! | #REF! | #REF! | #REF! | #REF! | #REF!
#REF! | #REF! | #REF! | #REF! | #REF! | #REF! | #REF!
#REF! | #REF! | #REF! | #REF! | #REF! | #REF! | #REF!
#REF! | #REF! | #REF! | #REF! | #REF! | #REF! | #REF!
#REF! | #REF! | #REF! | #REF! | #REF! | #REF! | #REF!
#REF! | #REF! | #REF! | #REF! | #REF! | #REF! | #REF!
#REF! | #REF! | #REF! | #REF! | #REF! | #REF! | #REF!
#REF! | #REF! | #REF! | #REF! | #REF! | #REF! | #REF!
#REF! | #REF! | #REF! | #REF! | #REF! | #REF! | #REF!
ID00545 | #REF! | Hatchback door handle: Check for binding, lubricate with silicone. If binding, replace handle with aftermarket version of Honda part 74810-S6A-003. See service manual (hardcopy version) pg 20-178. | #REF! | #REF! | 2025-01-11 06:00 | 2025-02
ID00640 | #REF! | Oil change 4 qts 5w-20 synthetic $19 Super-Tech 5 qt from Walmart. Purolator L14610 $6.29 from Tractor Supply. Reset oil life indicator according to owners manual, pg 248 and mark ID00641 as complete. | #REF! | #REF! | 2025-02-18 | 2025-08
ID00697 | #REF! | Spark plugs, check for tightness (20 ft-lb). Record status of tightness per cylinder, use past history as guide. | #REF! | #REF! | 2025-04-12 12:00 | 2025-15
ID00660 | #REF! | Parking brake 5-7 clicks | #REF! | #REF! | 2025-05-13 | 2025-20
ID00600 | #REF! | Cooling hoses,inspect | #REF! | #REF! | 2025-05-13 | 2025-20
ID00680 | #REF! | Spare Tire - Check condition and 60 psi (10 min) | #REF! | #REF! | 2025-05-21 | 2025-21
ID00620 | #REF! | Hinges,locks,latches lube w/silicone spray | #REF! | #REF! | 2025-06-02 | 2025-23
ID00530 | #REF! | Air Filter, inspect and clean | #REF! | #REF! | 2025-09-07 | 2025-37
ID00630 | #REF! | Lights (brake etc), check | #REF! | #REF! | 2025-10-02 | 2025-40
ID00570 | #REF! | Serpentine belt, inspect | #REF! | #REF! | 2025-10-03 12:00 | 2025-40
ID00520 | #REF! | Get Virginia State Inspection for Fit (Drive Safe Automotive, 700 W. Spiller St 276-228-4466) on 10/9/2024 @ 0800. Bring a check/cash, credit cards incur a surcharge. | #REF! | #REF! | 2025-10-09 | 2025-41
ID00650 | #REF! | Order anticipated Honda FIT parts for next year. Save on shipping. | #REF! | #REF! | 2025-11-07 | 2025-45
ID00730 | #REF! | Trans fluid, replace, (drain/refill takes about 2.9 qts). Need 3 qts Honda ATF-DW1 (part # 08200-9008) & metal drain gasket (part # 90471-PX4-000). The link has a price of $6.88/qt and reasonable shipping $10.81. | #REF! | #REF! | 2026-06-08 | 2026-24
ID00670 | #REF! | Pollen filter OEM 80292-TF0-G01 | #REF! | #REF! | 2026-09-10 | 2026-37
ID00560 | #REF! | Battery,replace. Mark ID00550 as complete too. | #REF! | #REF! | 2026-11-29 | 2026-49
ID00540 | #REF! | Air Filter, replace, Filter Honda OEM 17220-RB0-000 $20.88 | #REF! | #REF! | 2027-03-01 | 2027-10
ID00730 | #REF! | Trans fluid, replace filter 25430-PLR-003 ( look in CarParts.XLSX). Refer to service manual pg 14-242. | #REF! | #REF! | 2027-06-08 | 2027-24
ID00590 | #REF! | Coolant, thermostat, radiator cap, hoses: replacement. Next time get a 19 mm 6 pt deepwell from O-Reilly part # GM8320 to remove engine coolant drain plug. Order a new engine coolant drain plug from Honda (I already have the metal gasket). Order new splash shield clips from Honda. | #REF! | #REF! | 2029-06-15 | 2029-24
ID00525 | #REF! | Serpentine belt and tensioner, replace. Service manual pg 4-30. See Link for details. See my parts spreadsheet for pricing, C:\C_BackUp\Car Parts.xlsx | #REF! | #REF! | 2029-10-06 | 2029-40
#REF! | #REF! | #REF! | #REF! | #REF! | #REF! | #REF!
#REF! | #REF! | #REF! | #REF! | #REF! | #REF! | #REF!
#REF! | #REF! | #REF! | #REF! | #REF! | #REF! | #REF!
#REF! | #REF! | #REF! | #REF! | #REF! | #REF! | #REF!
#REF! | #REF! | #REF! | #REF! | #REF! | #REF! | #REF!
#REF! | #REF! | #REF! | #REF! | #REF! | #REF! | #REF!
#REF! | #REF! | #REF! | #REF! | #REF! | #REF! | #REF!
#REF! | #REF! | #REF! | #REF! | #REF! | #REF! | #REF!
#REF! | #REF! | #REF! | #REF! | #REF! | #REF! | #REF!
#REF! | #REF! | #REF! | #REF! | #REF! | #REF! | #REF!
#REF! | #REF! | #REF! | #REF! | #REF! | #REF! | #REF!
#REF! | #REF! | #REF! | #REF! | #REF! | #REF! | #REF!
#REF! | #REF! | #REF! | #REF! | #REF! | #REF! | #REF!
#REF! | #REF! | #REF! | #REF! | #REF! | #REF! | #REF!
#REF! | #REF! | #REF! | #REF! | #REF! | #REF! | #REF!
#REF! | #REF! | #REF! | #REF! | #REF! | #REF! | #REF!
#REF! | #REF! | #REF! | #REF! | #REF! | #REF! | #REF!
#REF! | #REF! | #REF! | #REF! | #REF! | #REF! | #REF!
#REF! | #REF! | #REF! | #REF! | #REF! | #REF! | #REF!
#REF! | #REF! | #REF! | #REF! | #REF! | #REF! | #REF!
#REF! | #REF! | #REF! | #REF! | #REF! | #REF! | #REF!
#REF! | #REF! | #REF! | #REF! | #REF! | #REF! | #REF!
#REF! | #REF! | #REF! | #REF! | #REF! | #REF! | #REF!
#REF! | #REF! | #REF! | #REF! | #REF! | #REF! | #REF!
#REF! | #REF! | #REF! | #REF! | #REF! | #REF! | #REF!
#REF! | #REF! | #REF! | #REF! | #REF! | #REF! | #REF!
#REF! | #REF! | #REF! | #REF! | #REF! | #REF! | #REF!
#REF! | #REF! | #REF! | #REF! | #REF! | #REF! | #REF!
#REF! | #REF! | #REF! | #REF! | #REF! | #REF! | #REF!
#REF! | #REF! | #REF! | #REF! | #REF! | #REF! | #REF!
#REF! | #REF! | #REF! | #REF! | #REF! | #REF! | #REF!
#REF! | #REF! | #REF! | #REF! | #REF! | #REF! | #REF!
#REF! | #REF! | #REF! | #REF! | #REF! | #REF! | #REF!
#REF! | #REF! | #REF! | #REF! | #REF! | #REF! | #REF!
#REF! | #REF! | #REF! | #REF! | #REF! | #REF! | #REF!
#REF! | #REF! | #REF! | #REF! | #REF! | #REF! | #REF!
#REF! | #REF! | #REF! | #REF! | #REF! | #REF! | #REF!
#REF! | #REF! | #REF! | #REF! | #REF! | #REF! | #REF!
#REF! | #REF! | #REF! | #REF! | #REF! | #REF! | #REF!
#REF! | #REF! | #REF! | #REF! | #REF! | #REF! | #REF!
#REF! | #REF! | #REF! | #REF! | #REF! | #REF! | #REF!
#REF! | #REF! | #REF! | #REF! | #REF! | #REF! | #REF!
#REF! | #REF! | #REF! | #REF! | #REF! | #REF! | #REF!
#REF! | #REF! | #REF! | #REF! | #REF! | #REF! | #REF!
#REF! | #REF! | #REF! | #REF! | #REF! | #REF! | #REF!
#REF! | #REF! | #REF! | #REF! | #REF! | #REF! | #REF!
#REF! | #REF! | #REF! | #REF! | #REF! | #REF! | #REF!
#REF! | #REF! | #REF! | #REF! | #REF! | #REF! | #REF!
#REF! | #REF! | #REF! | #REF! | #REF! | #REF! | #REF!
#REF! | #REF! | #REF! | #REF! | #REF! | #REF! | #REF!
#REF! | #REF! | #REF! | #REF! | #REF! | #REF! | #REF!
#REF! | #REF! | #REF! | #REF! | #REF! | #REF! | #REF!
#REF! | #REF! | #REF! | #REF! | #REF! | #REF! | #REF!
#REF! | #REF! | #REF! | #REF! | #REF! | #REF! | #REF!
#REF! | #REF! | #REF! | #REF! | #REF! | #REF! | #REF!
#REF! | #REF! | #REF! | #REF! | #REF! | #REF! | #REF!
#REF! | #REF! | #REF! | #REF! | #REF! | #REF! | #REF!
#REF! | #REF! | #REF! | #REF! | #REF! | #REF! | #REF!
#REF! | #REF! | #REF! | #REF! | #REF! | #REF! | #REF!
#REF! | #REF! | #REF! | #REF! | #REF! | #REF! | #REF!
#REF! | #REF! | #REF! | #REF! | #REF! | #REF! | #REF!
#REF! | #REF! | #REF! | #REF! | #REF! | #REF! | #REF!
#REF! | #REF! | #REF! | #REF! | #REF! | #REF! | #REF!
#REF! | #REF! | #REF! | #REF! | #REF! | #REF! | #REF!
#REF! | #REF! | #REF! | #REF! | #REF! | #REF! | #REF!
#REF! | #REF! | #REF! | #REF! | #REF! | #REF! | #REF!
#REF! | #REF! | #REF! | #REF! | #REF! | #REF! | #REF!
#REF! | #REF! | #REF! | #REF! | #REF! | #REF! | #REF!
#REF! | #REF! | #REF! | #REF! | #REF! | #REF! | #REF!
#REF! | #REF! | #REF! | #REF! | #REF! | #REF! | #REF!
#REF! | #REF! | #REF! | #REF! | #REF! | #REF! | #REF!
#REF! | #REF! | #REF! | #REF! | #REF! | #REF! | #REF!
#REF! | #REF! | #REF! | #REF! | #REF! | #REF! | #REF!
#REF! | #REF! | #REF! | #REF! | #REF! | #REF! | #REF!
#REF! | #REF! | #REF! | #REF! | #REF! | #REF! | #REF!
#REF! | #REF! | #REF! | #REF! | #REF! | #REF! | #REF!
#REF! | #REF! | #REF! | #REF! | #REF! | #REF! | #REF!
#REF! | #REF! | #REF! | #REF! | #REF! | #REF! | #REF!
#REF! | #REF! | #REF! | #REF! | #REF! | #REF! | #REF!
#REF! | #REF! | #REF! | #REF! | #REF! | #REF! | #REF!
#REF! | #REF! | #REF! | #REF! | #REF! | #REF! | #REF!
#REF! | #REF! | #REF! | #REF! | #REF! | #REF! | #REF!
#REF! | #REF! | #REF! | #REF! | #REF! | #REF! | #REF!
#REF! | #REF! | #REF! | #REF! | #REF! | #REF! | #REF!
#REF! | #REF! | #REF! | #REF! | #REF! | #REF! | #REF!
#REF! | #REF! | #REF! | #REF! | #REF! | #REF! | #REF!
#REF! | #REF! | #REF! | #REF! | #REF! | #REF! | #REF!
#REF! | #REF! | #REF! | #REF! | #REF! | #REF! | #REF!
#REF! | #REF! | #REF! | #REF! | #REF! | #REF! | #REF!
#REF! | #REF! | #REF! | #REF! | #REF! | #REF! | #REF!
#REF! | #REF! | #REF! | #REF! | #REF! | #REF! | #REF!
#REF! | #REF! | #REF! | #REF! | #REF! | #REF! | #REF!
#REF! | #REF! | #REF! | #REF! | #REF! | #REF! | #REF!
#REF! | #REF! | #REF! | #REF! | #REF! | #REF! | #REF!
#REF! | #REF! | #REF! | #REF! | #REF! | #REF! | #REF!
#REF! | #REF! | #REF! | #REF! | #REF! | #REF! | #REF!
#REF! | #REF! | #REF! | #REF! | #REF! | #REF! | #REF!
#REF! | #REF! | #REF! | #REF! | #REF! | #REF! | #REF!
#REF! | #REF! | #REF! | #REF! | #REF! | #REF! | #REF!
#REF! | #REF! | #REF! | #REF! | #REF! | #REF! | #REF!
#REF! | #REF! | #REF! | #REF! | #REF! | #REF! | #REF!
#REF! | #REF! | #REF! | #REF! | #REF! | #REF! | #REF!
#REF! | #REF! | #REF! | #REF! | #REF! | #REF! | #REF!
#REF! | #REF! | #REF! | #REF! | #REF! | #REF! | #REF!
#REF! | #REF! | #REF! | #REF! | #REF! | #REF! | #REF!
#REF! | #REF! | #REF! | #REF! | #REF! | #REF! | #REF!
#REF! | #REF! | #REF! | #REF! | #REF! | #REF! | #REF!
#REF! | #REF! | #REF! | #REF! | #REF! | #REF! | #REF!
#REF! | #REF! | #REF! | #REF! | #REF! | #REF! | #REF!
#REF! | #REF! | #REF! | #REF! | #REF! | #REF! | #REF!
#REF! | #REF! | #REF! | #REF! | #REF! | #REF! | #REF!
#REF! | #REF! | #REF! | #REF! | #REF! | #REF! | #REF!
#REF! | #REF! | #REF! | #REF! | #REF! | #REF! | #REF!
#REF! | #REF! | #REF! | #REF! | #REF! | #REF! | #REF!
#REF! | #REF! | #REF! | #REF! | #REF! | #REF! | #REF!
#REF! | #REF! | #REF! | #REF! | #REF! | #REF! | #REF!
#REF! | #REF! | #REF! | #REF! | #REF! | #REF! | #REF!
#REF! | #REF! | #REF! | #REF! | #REF! | #REF! | #REF!
#REF! | #REF! | #REF! | #REF! | #REF! | #REF! | #REF!
#REF! | #REF! | #REF! | #REF! | #REF! | #REF! | #REF!
#REF! | #REF! | #REF! | #REF! | #REF! | #REF! | #REF!
#REF! | #REF! | #REF! | #REF! | #REF! | #REF! | #REF!
#REF! | #REF! | #REF! | #REF! | #REF! | #REF! | #REF!
#REF! | #REF! | #REF! | #REF! | #REF! | #REF! | #REF!
#REF! | #REF! | #REF! | #REF! | #REF! | #REF! | #REF!
#REF! | #REF! | #REF! | #REF! | #REF! | #REF! | #REF!
#REF! | #REF! | #REF! | #REF! | #REF! | #REF! | #REF!
#REF! | #REF! | #REF! | #REF! | #REF! | #REF! | #REF!
#REF! | #REF! | #REF! | #REF! | #REF! | #REF! | #REF!
#REF! | #REF! | #REF! | #REF! | #REF! | #REF! | #REF!
#REF! | #REF! | #REF! | #REF! | #REF! | #REF! | #REF!
#REF! | #REF! | #REF! | #REF! | #REF! | #REF! | #REF!
#REF! | #REF! | #REF! | #REF! | #REF! | #REF! | #REF!
#REF! | #REF! | #REF! | #REF! | #REF! | #REF! | #REF!
#REF! | #REF! | #REF! | #REF! | #REF! | #REF! | #REF!
#REF! | #REF! | #REF! | #REF! | #REF! | #REF! | #REF!
#REF! | #REF! | #REF! | #REF! | #REF! | #REF! | #REF!
#REF! | #REF! | #REF! | #REF! | #REF! | #REF! | #REF!
#REF! | #REF! | #REF! | #REF! | #REF! | #REF! | #REF!
#REF! | #REF! | #REF! | #REF! | #REF! | #REF! | #REF!
#REF! | #REF! | #REF! | #REF! | #REF! | #REF! | #REF!
#REF! | #REF! | #REF! | #REF! | #REF! | #REF! | #REF!
#REF! | #REF! | #REF! | #REF! | #REF! | #REF! | #REF!
#REF! | #REF! | #REF! | #REF! | #REF! | #REF! | #REF!
#REF! | #REF! | #REF! | #REF! | #REF! | #REF! | #REF!
#REF! | #REF! | #REF! | #REF! | #REF! | #REF! | #REF!
#REF! | #REF! | #REF! | #REF! | #REF! | #REF! | #REF!
#REF! | #REF! | #REF! | #REF! | #REF! | #REF! | #REF!
#REF! | #REF! | #REF! | #REF! | #REF! | #REF! | #REF!
#REF! | #REF! | #REF! | #REF! | #REF! | #REF! | #REF!
#REF! | #REF! | #REF! | #REF! | #REF! | #REF! | #REF!
#REF! | #REF! | #REF! | #REF! | #REF! | #REF! | #REF!
#REF! | #REF! | #REF! | #REF! | #REF! | #REF! | #REF!
#REF! | #REF! | #REF! | #REF! | #REF! | #REF! | #REF!
#REF! | #REF! | #REF! | #REF! | #REF! | #REF! | #REF!
#REF! | #REF! | #REF! | #REF! | #REF! | #REF! | #REF!
#REF! | #REF! | #REF! | #REF! | #REF! | #REF! | #REF!
#REF! | #REF! | #REF! | #REF! | #REF! | #REF! | #REF!
#REF! | #REF! | #REF! | #REF! | #REF! | #REF! | #REF!
#REF! | #REF! | #REF! | #REF! | #REF! | #REF! | #REF!
#REF! | #REF! | #REF! | #REF! | #REF! | #REF! | #REF!
#REF! | #REF! | #REF! | #REF! | #REF! | #REF! | #REF!
#REF! | #REF! | #REF! | #REF! | #REF! | #REF! | #REF!
#REF! | #REF! | #REF! | #REF! | #REF! | #REF! | #REF!
#REF! | #REF! | #REF! | #REF! | #REF! | #REF! | #REF!
#REF! | #REF! | #REF! | #REF! | #REF! | #REF! | #REF!
#REF! | #REF! | #REF! | #REF! | #REF! | #REF! | #REF!
#REF! | #REF! | #REF! | #REF! | #REF! | #REF! | #REF!
#REF! | #REF! | #REF! | #REF! | #REF! | #REF! | #REF!
#REF! | #REF! | #REF! | #REF! | #REF! | #REF! | #REF!
#REF! | #REF! | #REF! | #REF! | #REF! | #REF! | #REF!
#REF! | #REF! | #REF! | #REF! | #REF! | #REF! | #REF!
#REF! | #REF! | #REF! | #REF! | #REF! | #REF! | #REF!
#REF! | #REF! | #REF! | #REF! | #REF! | #REF! | #REF!
#REF! | #REF! | #REF! | #REF! | #REF! | #REF! | #REF!
#REF! | #REF! | #REF! | #REF! | #REF! | #REF! | #REF!
#REF! | #REF! | #REF! | #REF! | #REF! | #REF! | #REF!
#REF! | #REF! | #REF! | #REF! | #REF! | #REF! | #REF!
#REF! | #REF! | #REF! | #REF! | #REF! | #REF! | #REF!
#REF! | #REF! | #REF! | #REF! | #REF! | #REF! | #REF!
#REF! | #REF! | #REF! | #REF! | #REF! | #REF! | #REF!
#REF! | #REF! | #REF! | #REF! | #REF! | #REF! | #REF!
#REF! | #REF! | #REF! | #REF! | #REF! | #REF! | #REF!
#REF! | #REF! | #REF! | #REF! | #REF! | #REF! | #REF!
#REF! | #REF! | #REF! | #REF! | #REF! | #REF! | #REF!
#REF! | #REF! | #REF! | #REF! | #REF! | #REF! | #REF!
#REF! | #REF! | #REF! | #REF! | #REF! | #REF! | #REF!
#REF! | #REF! | #REF! | #REF! | #REF! | #REF! | #REF!
#REF! | #REF! | #REF! | #REF! | #REF! | #REF! | #REF!
#REF! | #REF! | #REF! | #REF! | #REF! | #REF! | #REF!
#REF! | #REF! | #REF! | #REF! | #REF! | #REF! | #REF!
#REF! | #REF! | #REF! | #REF! | #REF! | #REF! | #REF!
#REF! | #REF! | #REF! | #REF! | #REF! | #REF! | #REF!
#REF! | #REF! | #REF! | #REF! | #REF! | #REF! | #REF!
#REF! | #REF! | #REF! | #REF! | #REF! | #REF! | #REF!
#REF! | #REF! | #REF! | #REF! | #REF! | #REF! | #REF!
#REF! | #REF! | #REF! | #REF! | #REF! | #REF! | #REF!
#REF! | #REF! | #REF! | #REF! | #REF! | #REF! | #REF!
#REF! | #REF! | #REF! | #REF! | #REF! | #REF! | #REF!
#REF! | #REF! | #REF! | #REF! | #REF! | #REF! | #REF!
#REF! | #REF! | #REF! | #REF! | #REF! | #REF! | #REF!
#REF! | #REF! | #REF! | #REF! | #REF! | #REF! | #REF!
#REF! | #REF! | #REF! | #REF! | #REF! | #REF! | #REF!
#REF! | #REF! | #REF! | #REF! | #REF! | #REF! | #REF!
#REF! | #REF! | #REF! | #REF! | #REF! | #REF! | #REF!

## Job List
ID | Description | Priority | Date Added | Status | Order
ID00001 | Do a 90-270 day radon test on first floor (Accustar). Ordered kit 10/1/2018. Order Number: 112-9678431-5147430. Started test on 10/4/2018. Test will conclude 7/1/2019 (270 days) | 1 | 2018-08-25 | Complete
ID00061 | Garage side door doorframe: scrape and repaint with white semi-gloss. | 2 | 2019-06-09 | Complete
ID00044 | Driveway: patch rough spots, seal entire surface. But first google whether sealing is a good idea. ~ $20 to fill cracks. | 2 | 2018-10-31 | Canceled
ID00050 | Paint unfinished foundation reddish brown color. | 2 | 2019-03-07 | Canceled
ID00034 | Replace back deck top-rail. Lots of splinters. | 3 | 2018-10-10 | Complete
ID00023 | Replace burned out fluorescent bulb in garage F32T8/TL741 F2 47" long | 3 | 2018-09-30 | Complete
ID00002 | Install HDTV antenna | 1 | 2018-08-25 | Complete
ID00003 | Install Marathon water heater. Amazon $1097, model # MR50245. | 3 | 2018-08-25 | Canceled
ID00004 | Stake out a new garden. Turn over in Spring. https://gilmour.com/tilling-garden-soil | 3 | 2018-08-25 | Complete
ID00005 | Insulate hotwater lines | 1 | 2018-08-25 | Complete
ID00006 | Paint garage walls. Off-white flat latex and white semi-gloss trim. | 2 | 2018-08-25 | Complete
ID00008 | Insulate basement walls with rigid insulation panels | 3 | 2018-09-13 | Canceled
ID00009 | Fabricate and install screens in basement windows. | 2 | 2018-09-13 | Complete
ID00010 | Fabricate and install window security blocks w/velcro | 3 | 2018-09-13 | Canceled
ID00011 | Install a garage door opener external keypad. Ordered from Amazon 10/1/2018. Order Number: 112-9678431-5147430 | 1 | 2018-09-23 | Complete
ID00012 | Trim bushes | 2 | 2018-09-23 | Complete
ID00013 | Install additional basement electrical receptacles | 2 | 2018-09-23 | Complete
ID00014 | Install Intermatic timer | 1 | 2018-09-24 | Complete
ID00015 | Squeaky door to basement | 2 | 2018-09-30 | Complete
ID00016 | Clean spider detritus from around garage doors | 2 | 2018-09-30 | Complete
ID00017 | Sticky door to garage | 2 | 2018-09-30 | Complete
ID00018 | Clean out weeds/herbs from east side of house. | 1 | 2018-09-30 | Complete
ID00019 | Pull mulch away from siding on east side of house | 1 | 2018-09-30 | Complete
ID00020 | Remove forsythia bushes. https://www.familyhandyman.com/landscaping/how-to-remove-shrubs-and-shrub-roots/ OR https://www.instructables.com/id/Remove-Bushes-and-Stumps-the-Easy-Way-With-a-Farm-/ | 2 | 2018-09-30 | Complete
ID00021 | Clean cobwebs and dirt from basement ceiling. | 2 | 2018-09-30 | Complete
ID00022 | Replace broken lighting cover in garage (10 1/2" x 47 11/16"). $30.02 from Amazon https://www.amazon.com/Lithonia-Lighting-DSBDDROP-10-4-Inch-Diffuser/dp/B0026SZQR6/ref=asc_df_B0026SZQR6/?tag=hyprod-20&linkCode=df0&hvadid=196263297506&hvpos=1o2&hvnetw=g&hvrand=12122875960336118540&hvpone=&hvptwo=&hvqmt=&hvdev=c&hvdvcmdl=&hvlocint=&hvlocphy=9008842&hvtargid=pla-315591993553&psc=1 | 3 | 2018-09-30 | Complete
ID00024 | Replace coaxial cable F-type fitting in the jack used for TV antenna | 2 | 2018-09-30 | Complete
ID00025 | Remove the ceiling fan wireless remotes. Remove receivers and hardwire the light and motor to wall switches. | 2 | 2018-09-30 | Complete
ID00026 | Remove red bushes, but save mulch. https://www.familyhandyman.com/landscaping/how-to-remove-shrubs-and-shrub-roots/ OR https://www.instructables.com/id/Remove-Bushes-and-Stumps-the-Easy-Way-With-a-Farm-/ | 2 | 2018-10-02 | Complete
ID00027 | Install an outdoor thermometer | 2 | 2018-10-03 | Complete
ID00028 | Fix siding channel on lower right of garage, at driveway level. | 2 | 2018-10-04 | Complete
ID00029 | Put moving boxes for sale on Craigslist. Small=27, Medium=37, Large=24 | 2 | 2018-10-04 | Complete
ID00030 | Adjust kitchen faucet so that cold water setting does not have handle hitting spigot. Order special tool Moen part #118305 from Amazon for $10.30. I have two PDF's on desktop showing how to install faucet and disconnect quick connect fittings. | 2 | 2018-10-04 | Complete
ID00031 | Clear lemon balm and other herb. Do ID00026 first and use mulch and weed block. | 2 | 2018-10-05 | Complete
ID00032 | Permanently mount mud sink | 2 | 2018-10-07 | Complete
ID00033 | Repair refrigerator light switch | 2 | 2018-10-09 | Complete
ID00035 | Master shower nozzle. Tighten joint with shut-off valve, it's leaking. | 2 | 2018-10-11 | Complete
ID00036 | Sticky door to laundry room. | 3 | 2018-10-12 | Complete
ID00037 | Reinforce surge tank strap by adding a metal back-up strap | 2 | 2018-10-14 | Complete
ID00038 | Repair refrigerator crisper hinge. | 2 | 2018-10-18 | Complete
ID00039 | Replace Master Bath blower fan (model QTR110L) assembly with "Broan Blower Assembly # 97020048". The website called pricefalls market place had the best deal. | 3 | 2018-10-19 | Canceled
ID00040 | Garage-to-outside door: When temp is above 70 deg, replace rotted wood on sides of doorframe. | 2 | 2018-10-20 | Complete
ID00041 | Plant new shubbery: In back: Rhododendron, ornamental grasses. Front: Day lillies (Stella D'oro), ornamental grass. Side: maybe leave just grass, or hastas. Cancelled, chose to leave the backyard clear of shrubbery. | 2 | 2018-10-25 | Complete
ID00042 | Dispose of forsythia and pricker bush brush pile | 2 | 2018-10-29 | Complete
ID00043 | Fill large driveway cracks | 2 | 2018-10-29 | Complete
ID00045 | Order refrigerator replacement water filter: https://www.discountfilters.com/refrigerator-water-filters/clearchoice-clch101-3-pack/p180376/ | 3 | 2018-11-07 | Canceled
ID00046 | Seal cracks in basement/garage floors. Use clear caulking. Put cover over basement shower rough-in. | 1 | 2018-11-09 | Complete
ID00047 | Replace banged up downspouts and broken drain-spout-to-PVC pipe adapters. ~ $10, need 2 adapters ($3.25 ea) at Lowes Aisle 14, bay 23. | 2 | 2018-11-19 | Complete
ID00048 | Main electric panel. Confirm that white neutral and bare ground wires are not double-tapped under the same grounding block lug. If not, rectify. It's OK if ground wires are double-tapped with up to three ground wires. Turn off power at main before removing panel face. | 2 | 2018-11-30 | Complete
ID00049 | Mudroom, install hand towel holder | 2 | 2018-12-13 | Complete
ID00051 | Order bulk mulch. Mulch around front gardens and behind holly bushes. Suggested sources: 1. http://www.colemanslandscaping.com/virginiacontractorlandscaping.php 2. Hi-Tech landscaping 3. Litton landscaping, http://littonlandscapes.com/index.html | 2 | 2018-12-23 | Canceled
ID00052 | Honda Fit: Front suspension, repaint rusted spots. | 2 | 2018-12-26 | Complete
ID00053 | Heat pump, outside unit, top louver housing - broken slat. The slat is located in third column (from the left), fourth row from bottom. The slat broke on it's right side where it joins the vertical. Repair using JB weld to build up a mass that will support the slat, by packing weld material into the corners. | 2 | 2019-01-13 | Complete
ID00054 | Honda Fit: Repair drivers side front door inner-panel arm rest. | 2 | 2019-03-06 | Complete
ID00055 | Door to deck. Investigate and resolve sticky bottom. | 2 | 2019-04-29 | Complete
ID00056 | Ground wire: remove excess slack between grounding rods. Turn off main power. | 2 | 2019-05-09 | Complete
ID00057 | Replace the electrical inlet box gasket. This box is located outside - the rubber weather gasket is torn. | 2 | 2019-05-09 | Complete
ID00058 | Caulk around basement door upper brick molding. Use clear latex. $7 | 2 | 2019-05-10 | Complete
ID00059 | In garage and walkout basement drains replace drain covers with simple screens. I simply cut off the cylinder that was attached to bottom of cover. | 2 | 2019-05-10 | Complete
ID00060 | Under rear deck, push dirt so it slopes away from house | 2 | 2019-06-04 | Complete
ID00062 | Replace rotted wood on left side of basement door molding | 2 | 2021-08-28 | Complete
ID00063
ID00064
Note on E52: Donald G. Verbeck Jr.: Removed bushes. No need for mulch.

## Lighting Audit
Location | Description | Number bulbs | Bulb technology | Wattage | Bulb Shape | Dimmer? | Priority | Status | Notes
Master bath | Vanity lights | 4 | Incandescent | 60 | Standard | Yes | 2 | Complete | Replaced with 4 dimmable LED's
Guest bath | Vanity lights | 3 | Incandescent | 40 | Standard | Yes | 3 | Complete | Replaced with 3 dimmable LED's
Kitchen | Lights over sink | 2 | Incandescent | 45 | Standard | No | 4 | Complete | replaced with 2 LED
Dining Room | Chandolier | 5 | Incandescent | 40 | Standard | Yes | 5 | Complete | replaced with 5 LED
Mudroom Hallway | Ceiling light | 2 | Incandescent | 60 | Standard | No | 6 | Complete | used only one LED bulb
Guest bath hallway | Ceiling light | 2 | Incandescent | 60 | Standard | No | 7 | Complete | used only one LED bulb
BR #2 | Fan | 2 | Incandescent | 40 | Standard | No | 8 | Complete | replaced with 2 LED
Master | Fan | 2 | Incandescent | 40 | Standard | No | 9 | Complete | replaced with 2 LED
Basement | Ceiling light | 8 | Incandescent | 60 | Standard | No | 10 | Complete | Need 4 more LED
Living Room | Fan | 2 | Incandescent | 60 | Standard | No | 11 | Complete | replaced with 2 LED
BR #3 | Fan | 2 | Incandescent | 40 | Standard | No | 12 | Complete | replaced with 2 LED
Basement | Stair lighting | 2 | Incandescent | 60 | Standard | No | 13 | Complete | replaced with 2 LED
Garage | Door opener | 2 | CFL | ? | Spiral | No | 15 | Complete | replaced with 2 LED
Kitchen | Built in LED | 2 | LED | na | Multi LED | No |  | Complete | Replaced with two floodlight style LED's
Master bath | Exhaust Fan | 1 | Incandescent | 60 | Standard | Yes | 14 | Complete | Replaced with LED bulb
Living Room | Recessed | 4 | Incandescent | 120 | Flood | Yes | 1 | Not started | Lights rarely used
Kitchen | Fan | 3 | Incandescent | 20 | small teardrop, small base | Yes | 4 | Not started | Light rarely used
Mudroom | Ceiling light | 2 | Fluorescent | ? | Tube | No | 16 | Not started | 1 of 2 bulbs are LED
Garage | Ceiling light | 6 | Fluorescent | ? | Tube | No | 17 | Not started | Wait until fluor burn out, replace with LED
Master closet | Ceiling light | 1 | Fluorescent | ? | Circular | No | 18 | Not started
BR #2 closet | Ceiling light | 1 | Fluorescent | ? | Circular | No | 19 | Not started
BR #3 closet | Ceiling light | 1 | Fluorescent | ? | Tube | No | 20 | Not started
|  |  | 2020-10-24 | 60 | 2020-12-23
|  |  | 2019-02-04 | 42 | 2019-03-18
Formulas:
Bulb Shape = [Bulb technology]+[Wattage]

## Soil Samples
Date | State | Code | Location | Soil Texture | Phosphorous (P) lb/A) | Potassium (K) (lb/A) | Calcium (Ca) (lb/A) | Magnesium (Mg) (lb/A) | Zinc (Zn) (ppm) | Manganese (Mn) (ppm) | Copper (Cu) (ppm) | Iron (Fe) (ppm) | Boron (B) (ppm) | pH | Buffer Index | Est - CEC (meq/100g) | Acidity (%) | Base Sat. (%) | Ca Sat. (%) | Mg Sat. (%) | K Sat. (%) | Organic Matter (%) | Notes | Recommendation
2009-10-31 | MN | B109 | Back | Medium | 51 | 252 | [7 empty] | 5.5 | [7 empty] | 5.3 |  | 33-0-0
2009-10-31 | MN | F109 | Front | Medium | 50 | 185 | [7 empty] | 7.1 | [7 empty] | 5.5 |  | 33-0-0
2014-10-18 | MN | G104 | Garden | Medium | 42 | 101 | [7 empty] | 7.8 | [7 empty] | 3.4 |  | 15-0-20
2019-01-25 | VA | LWN01 | Lawn before garden | - | 10 | 219 | 1729 | 607 | 1.4 | 14.6 | 0.2 | 7.3 | 0.2 | 6.9 | 6.44 | 7.1 | 0.7 | 99.3 | 60.4 | 35 | 3.9 | not tested | See Notes 1, 17 | 2-1-1 ratio, no lime
2019-01-25 | VA | GAR01 | Garden | - | 10 | 231 | 1836 | 683 | 1.5 | 16.6 | 0.2 | 7.7 | 0.3 | 7 | 6.6 | 7.7 | 0 | 100 | 59.6 | 36.6 | 3.8 | 2.8 | See Notes 1, 19 | 9 cups 5-10-5 per 100 sqft, no lime. Organic matter >2.5% is OK
Note on F2: Donald G. Verbeck Jr.: lb/A = pounds per acre
Note on C3: B109= B = Back 10 = October 9 = 2009
Note on C4: F109= F = Front 10 = October 9 = 2009
Note on C5: Donald G. Verbeck Jr.: G104= F = Garden 10 = October 4 = 2014
Note on F6: Donald G. Verbeck Jr.: Low+
Note on G6: Donald G. Verbeck Jr.: High
Note on H6: Donald G. Verbeck Jr.: High
Note on I6: Donald G. Verbeck Jr.: Very high
Note on J6: Donald G. Verbeck Jr.: Sufficient
Note on K6: Donald G. Verbeck Jr.: Sufficient
Note on L6: Donald G. Verbeck Jr.: Sufficient
Note on M6: Donald G. Verbeck Jr.: Sufficient
Note on N6: Donald G. Verbeck Jr.: Sufficient
Note on F7: Donald G. Verbeck Jr.: Low+
Note on G7: Donald G. Verbeck Jr.: High
Note on H7: Donald G. Verbeck Jr.: High
Note on I7: Donald G. Verbeck Jr.: Very high
Note on J7: Donald G. Verbeck Jr.: Sufficient
Note on K7: Donald G. Verbeck Jr.: Sufficient
Note on L7: Donald G. Verbeck Jr.: Sufficient
Note on M7: Donald G. Verbeck Jr.: Sufficient
Note on N7: Donald G. Verbeck Jr.: Sufficient